## Network
FRECUENCIAS (MHz) |  |  |  |  | 47 | 100 | 230 | 470 | 862 | 950 | 2150 | MATV Variation | IF Variation
TECHNICAL CHARACTERISTICS OF ELEMENTS FROM CATALOGUE
CABLE ATTENUATION (dB/m)
Cable of interior network | CCSB190 |  |  |  | 0.049 | 0.065 | 0.095 | 0.14 | 0.196 | 0.21 | 0.325 | 0.147 | 0.115
Cable of dispersion network | CCSB190 |  |  |  | 0.049 | 0.065 | 0.095 | 0.14 | 0.196 | 0.21 | 0.325 | 0.147 | 0.115
Cable of distribution network | CCH-175 |  |  |  | 0.037 | 0.053 | 0.08 | 0.119 | 0.166 | 0.175 | 0.275 | 0.129 | 0.1
Outdoor cable | CCTB125 |  |  |  | 0.039 | 0.046 | 0.065 | 0.098 | 0.131 | 0.152 | 0.23 | 0.092 | 0.078
USER EQUIPMENT ATTENUATION (dB) |  | MATV Variation | IF Variation
PAU 5 outputs |  | 0.5 | 1 |  | 10 | 10 | 10 | 10 | 10 | 12 | 12
PAU 7 outputs |  | 0.5 | 1 |  | 12 | 12 | 12 | 12 | 12 | 15 | 15
BAT Outlet |  | 1 | 1 |  | 1 | 1 | 1 | 1 | 1 | 1.5 | 1.5
PAU 2 outputs |  |  |  |  | 4 | 4 | 4 | 4 | 4 | 5 | 5
ATTENUATION OF DISPERSION+INTERIOR. BEST AND WORST OUTLET ON EACH FLOOR(dB)
ATTENUATION OF DISPERSION+INTERIOR (dB) |  |  | PAU-BAT Length | RS-PAU length | 47 MHz |  |  |  | 862 MHz | 950 MHz | 2150 MHz
Living room apartment up left floor2 |  |  | 22 | 7 | 12.421 |  |  |  | 16.684 | 19.59 | 22.925
Main bedroom apartment up left floor2 |  |  | 19 |  | 12.274 |  |  |  | 16.096 | 18.96 | 21.95
Bedroom 2 apartment up left floor2 |  |  | 15 |  | 12.078 |  |  |  | 15.312 | 18.12 | 20.65
Cuarto del servicio apartment up left floor2 |  |  | 2 |  | 11.441 |  |  |  | 12.764 | 15.39 | 16.425
Kitchen apartment up left floor2 |  |  | 17 |  | 12.176 |  |  |  | 15.704 | 18.54 | 21.3
Living room apartment down left floor2 |  |  | 22 | 7 | 12.421 |  |  |  | 16.684 | 19.59 | 22.925
Main bedroom apartment down left floor2 |  |  | 15 |  | 12.078 |  |  |  | 15.312 | 18.12 | 20.65
Bedroom 2 apartment down left floor2 |  |  | 15 |  | 12.078 |  |  |  | 15.312 | 18.12 | 20.65
Cuarto del servicio apartment down left floor2 |  |  | 2 |  | 11.441 |  |  |  | 12.764 | 15.39 | 16.425
Kitchen apartment down left floor2 |  |  | 17 |  | 12.176 |  |  |  | 15.704 | 18.54 | 21.3
Living room apartment up right floor2 |  |  | 14 | 6 | 13.98 |  |  |  | 16.92 | 20.7 | 23
Main bedroom apartment up right floor2 |  |  | 32 |  | 14.862 |  |  |  | 20.448 | 24.48 | 28.85
Bedroom 1 apartment up right floor2 |  |  | 13 |  | 13.931 |  |  |  | 16.724 | 20.49 | 22.675
Bedroom 2 apartment up right floor2 |  |  | 34 |  | 14.96 |  |  |  | 20.84 | 24.9 | 29.5
Cuarto del servicio apartment up right floor2 |  |  | 13 |  | 13.931 |  |  |  | 16.724 | 20.49 | 22.675
Kitchen apartment up right floor2 |  |  | 4 |  | 13.49 |  |  |  | 14.96 | 18.6 | 19.75
Living room apartment down right floor2 |  |  | 14 | 6 | 13.98 |  |  |  | 16.92 | 20.7 | 23
Main bedroom apartment down right floor2 |  |  | 32 |  | 14.862 |  |  |  | 20.448 | 24.48 | 28.85
Bedroom 1 apartment down right floor2 |  |  | 13 |  | 13.931 |  |  |  | 16.724 | 20.49 | 22.675
Bedroom 2 apartment down right floor2 |  |  | 34 |  | 14.96 |  |  |  | 20.84 | 24.9 | 29.5
Cuarto del servicio apartment up right floor2 |  |  | 13 |  | 13.931 |  |  |  | 16.724 | 20.49 | 22.675
Kitchen apartment down right floor2 |  |  | 4 |  | 13.49 |  |  |  | 14.96 | 18.6 | 19.75
Living room apartment up left floor3 |  |  | 22 | 7 | 12.421 |  |  |  | 16.684 | 19.59 | 22.925
Main bedroom apartment up left floor3 |  |  | 19 |  | 12.274 |  |  |  | 16.096 | 18.96 | 21.95
Bedroom 2 apartment up left floor3 |  |  | 15 |  | 12.078 |  |  |  | 15.312 | 18.12 | 20.65
Cuarto del servicio apartment up left floor3 |  |  | 2 |  | 11.441 |  |  |  | 12.764 | 15.39 | 16.425
Kitchen apartment up left floor3 |  |  | 17 |  | 12.176 |  |  |  | 15.704 | 18.54 | 21.3
Living room apartment down left floor3 |  |  | 22 | 7 | 12.421 |  |  |  | 16.684 | 19.59 | 22.925
Main bedroom apartment down left floor3 |  |  | 15 |  | 12.078 |  |  |  | 15.312 | 18.12 | 20.65
Bedroom 2 apartment down left floor3 |  |  | 15 |  | 12.078 |  |  |  | 15.312 | 18.12 | 20.65
Cuarto del servicio apartment down left floor3 |  |  | 2 |  | 11.441 |  |  |  | 12.764 | 15.39 | 16.425
Kitchen apartment down left floor3 |  |  | 17 |  | 12.176 |  |  |  | 15.704 | 18.54 | 21.3
Living room apartment up right floor3 |  |  | 14 | 6 | 13.98 |  |  |  | 16.92 | 20.7 | 23
Main bedroom apartment up right floor3 |  |  | 32 |  | 14.862 |  |  |  | 20.448 | 24.48 | 28.85
Bedroom 1 apartment up right floor3 |  |  | 13 |  | 13.931 |  |  |  | 16.724 | 20.49 | 22.675
Bedroom 2 apartment up right floor3 |  |  | 34 |  | 14.96 |  |  |  | 20.84 | 24.9 | 29.5
Cuarto del servicio apartment up right floor3 |  |  | 13 |  | 13.931 |  |  |  | 16.724 | 20.49 | 22.675
Kitchen apartment up right floor3 |  |  | 4 |  | 13.49 |  |  |  | 14.96 | 18.6 | 19.75
Living room apartment down right floor3 |  |  | 14 | 6 | 13.98 |  |  |  | 16.92 | 20.7 | 23
Main bedroom apartment down right floor3 |  |  | 32 |  | 14.862 |  |  |  | 20.448 | 24.48 | 28.85
Bedroom 1 apartment down right floor3 |  |  | 13 |  | 13.931 |  |  |  | 16.724 | 20.49 | 22.675
Bedroom 2 apartment down right floor3 |  |  | 32 |  | 14.862 |  |  |  | 20.448 | 24.48 | 28.85
Cuarto del servicio apartment up right floor2 |  |  | 13 |  | 13.931 |  |  |  | 16.724 | 20.49 | 22.675
Kitchen apartment down right floor3 |  |  | 4 |  | 13.49 |  |  |  | 14.96 | 18.6 | 19.75
Living room apartment up left floor4 |  |  | 22 | 7 | 12.421 |  |  |  | 16.684 | 19.59 | 22.925
Main bedroom apartment up left floor4 |  |  | 19 |  | 12.274 |  |  |  | 16.096 | 18.96 | 21.95
Dormitorio 2 apartment up left floor4 |  |  | 15 |  | 12.078 |  |  |  | 15.312 | 18.12 | 20.65
Cuarto del servicio apartment up left floor4 |  |  | 2 |  | 11.441 |  |  |  | 12.764 | 15.39 | 16.425
Kitchen apartment up left floor4 |  |  | 17 |  | 12.176 |  |  |  | 15.704 | 18.54 | 21.3
Living room apartment down left floor4 |  |  | 22 | 7 | 12.421 |  |  |  | 16.684 | 19.59 | 22.925
Main bedroom apartment down left floor4 |  |  | 15 |  | 12.078 |  |  |  | 15.312 | 18.12 | 20.65
Dormitorio 2 apartment down left floor4 |  |  | 15 |  | 12.078 |  |  |  | 15.312 | 18.12 | 20.65
Cuarto del servicio apartment down left floor4 |  |  | 2 |  | 11.441 |  |  |  | 12.764 | 15.39 | 16.425
Kitchen apartment down left floor4 |  |  | 17 |  | 12.176 |  |  |  | 15.704 | 18.54 | 21.3
Living room apartment up right floor4 |  |  | 14 | 6 | 13.98 |  |  |  | 16.92 | 20.7 | 23
Main bedroom apartment up right floor4 |  |  | 32 |  | 14.862 |  |  |  | 20.448 | 24.48 | 28.85
Dormitorio 1 apartment up right floor4 |  |  | 13 |  | 13.931 |  |  |  | 16.724 | 20.49 | 22.675
Dormitorio 2 apartment up right floor4 |  |  | 34 |  | 14.96 |  |  |  | 20.84 | 24.9 | 29.5
Cuarto del servicio apartment up right floor4 |  |  | 13 |  | 13.931 |  |  |  | 16.724 | 20.49 | 22.675
Kitchen apartment up right floor4 |  |  | 4 |  | 13.49 |  |  |  | 14.96 | 18.6 | 19.75
Living room apartment down right floor4 |  |  | 14 | 6 | 13.98 |  |  |  | 16.92 | 20.7 | 23
Main bedroom apartment down right floor4 |  |  | 32 |  | 14.862 |  |  |  | 20.448 | 24.48 | 28.85
Dormitorio 1 apartment down right floor4 |  |  | 13 |  | 13.931 |  |  |  | 16.724 | 20.49 | 22.675
Dormitorio 2 apartment down right floor4 |  |  | 32 |  | 14.862 |  |  |  | 20.448 | 24.48 | 28.85
Cuarto del servicio apartment up right floor4 |  |  | 13 |  | 13.931 |  |  |  | 16.724 | 20.49 | 22.675
Kitchen apartment down right floor4 |  |  | 4 |  | 13.49 |  |  |  | 14.96 | 18.6 | 19.75
Living room apartment up left floor5 |  |  | 22 | 7 | 12.421 |  |  |  | 16.684 | 19.59 | 22.925
Main bedroom apartment up left floor5 |  |  | 15 |  | 12.078 |  |  |  | 15.312 | 18.12 | 20.65
Dormitorio 2 apartment up left floor5 |  |  | 15 |  | 12.078 |  |  |  | 15.312 | 18.12 | 20.65
Cuarto del servicio apartment up left floor5 |  |  | 2 |  | 11.441 |  |  |  | 12.764 | 15.39 | 16.425
Kitchen apartment up left floor5 |  |  | 17 |  | 12.176 |  |  |  | 15.704 | 18.54 | 21.3
Living room apartment down left floor5 |  |  | 22 | 7 | 12.421 |  |  |  | 16.684 | 19.59 | 22.925
Main bedroom apartment down left floor5 |  |  | 15 |  | 12.078 |  |  |  | 15.312 | 18.12 | 20.65
Dormitorio 2 apartment down left floor5 |  |  | 15 |  | 12.078 |  |  |  | 15.312 | 18.12 | 20.65
Cuarto del servicio apartment down left floor5 |  |  | 2 |  | 11.441 |  |  |  | 12.764 | 15.39 | 16.425
Kitchen apartment down left floor5 |  |  | 17 |  | 12.176 |  |  |  | 15.704 | 18.54 | 21.3
Living room apartment up right floor5 |  |  | 14 | 6 | 13.98 |  |  |  | 16.92 | 20.7 | 23
Main bedroom apartment up right floor5 |  |  | 32 |  | 14.862 |  |  |  | 20.448 | 24.48 | 28.85
Dormitorio 1 apartment up right floor5 |  |  | 13 |  | 13.931 |  |  |  | 16.724 | 20.49 | 22.675
Dormitorio 2 apartment up right floor5 |  |  | 34 |  | 14.96 |  |  |  | 20.84 | 24.9 | 29.5
Cuarto del servicio apartment up right floor5 |  |  | 13 |  | 13.931 |  |  |  | 16.724 | 20.49 | 22.675
Kitchen apartment up right floor5 |  |  | 4 |  | 13.49 |  |  |  | 14.96 | 18.6 | 19.75
Living room apartment down right floor5 |  |  | 14 | 6 | 13.98 |  |  |  | 16.92 | 20.7 | 23
Main bedroom apartment down right floor5 |  |  | 32 |  | 14.862 |  |  |  | 20.448 | 24.48 | 28.85
Dormitorio 1 apartment down right floor5 |  |  | 13 |  | 13.931 |  |  |  | 16.724 | 20.49 | 22.675
Dormitorio 2 apartment down right floor5 |  |  | 34 |  | 14.96 |  |  |  | 20.84 | 24.9 | 29.5
Cuarto del servicio apartment up right floor5 |  |  | 13 |  | 13.931 |  |  |  | 16.724 | 20.49 | 22.675
Kitchen apartment down right floor5 |  |  | 4 |  | 13.49 |  |  |  | 14.96 | 18.6 | 19.75
Recepción floor 1 |  |  | 2 | 13 | 14.735 |  |  |  | 18.94 | 23.15 | 24.875
Gimnasio 1 floor1 |  |  | 14 | 5 | 14.931 |  |  |  | 19.724 | 25.67 | 28.775
Gimnasio 2 floor1 |  |  | 17 |  | 15.078 |  |  |  | 20.312 | 26.3 | 29.75
ATTENUATION OF EQUIPMENT IN COMMON AREAS (dB) |  |  | MATV Variation | IF Variation
Splitter/mixer |  |  | 0.6 | 1 | 3.7 | 3.7 | 3.7 | 3.7 | 3.7 | 1.5 | 1.5
4-output tap-12dB | Type A4-Through |  | 0.5 | 0.5 | 4.5 | 4.5 | 4.5 | 4.5 | 4.5 | 5 | 5
| Type A4-Tap |  | 0.5 | 0.5 | 12 | 12 | 12 | 12 | 12 | 12 | 12
4-output tap 16dB | Type B4-Through |  | 0.5 | 0.5 | 2.3 | 2.3 | 2.3 | 2.3 | 2.3 | 3.4 | 3.4
| Type B4-Tap |  | 0.5 | 0.5 | 16 | 16 | 16 | 16 | 16 | 16 | 16
4-output tap 19dB | Type C4-Through |  | 0.5 | 0.5 | 1.5 | 1.5 | 1.5 | 1.5 | 1.5 | 1.5 | 1.5
| Type C4-Tap |  | 0.5 | 0.5 | 19 | 19 | 19 | 19 | 19 | 20 | 20
4-output tap 24dB | Type D4-Through |  | 0.5 | 0.5 | 2.5 | 2.5 | 2.5 | 2.5 | 2.5 | 2.5 | 2.5
| Type D4-Tap |  | 0.5 | 0.5 | 24 | 24 | 24 | 24 | 24 | 24 | 24
2-output tap 15dB | Type A2-Throught |  | 0.6 | 1 | 1.4 | 1.4 | 1.4 | 1.4 | 1.4 | 2.2 | 2.2
| Type A2-Tap |  | 1 | 1.4 | 15 | 15 | 15 | 15 | 15 | 15 | 15
2-output tap 25dB | Type B2-Throught |  | 0.4 | 0.6 | 0.9 | 0.9 | 0.9 | 0.9 | 0.9 | 2.1 | 2.1
| Type B2-Tap |  | 1 | 1.4 | 20 | 20 | 20 | 20 | 20 | 20 | 20
ATTENUATION OF DISTRIBUTION (dB) |  | Length (m)
RS-RS floors cable |  | 3
4-output tap 12dB | Type A4-Through |  | Floor 5 |  | 4.5 | 4.5 | 4.5 | 4.5 | 4.5 | 5 | 5
| Type A4-Tap |  |  |  | 12 | 12 | 12 | 12 | 12 | 12 | 12
RS-RS floors cable |  | 3 |  |  | 0.111 | 0.159 | 0.24 | 0.357 | 0.498 | 0.525 | 0.825
4-output tap 16dB | Type B4-Through |  | Floor 4 |  | 2.3 | 2.3 | 2.3 | 2.3 | 2.3 | 3.4 | 3.4
| Type B4-Tap |  |  |  | 16 | 16 | 16 | 16 | 16 | 16 | 16
RS-RS floors cable |  | 3 |  |  | 0.111 | 0.159 | 0.24 | 0.357 | 0.498 | 0.525 | 0.825
4-output tap 16dB | Type B4-Through |  | Floor 3 |  | 2.3 | 2.3 | 2.3 | 2.3 | 2.3 | 3.4 | 3.4
| Type B4-Tap |  |  |  | 16 | 16 | 16 | 16 | 16 | 16 | 16
RS-RS floors cable |  | 3 |  |  | 0.111 | 0.159 | 0.24 | 0.357 | 0.498 | 0.525 | 0.825
4-output tap 19dB | Type C4-Through |  | Floor 2 |  | 1.5 | 1.5 | 1.5 | 1.5 | 1.5 | 1.5 | 1.5
| Type C4-Tap |  |  |  | 19 | 19 | 19 | 19 | 19 | 20 | 20
RS-RS floors cable |  | 3 |  |  | 0.111 | 0.159 | 0.24 | 0.357 | 0.498 | 0.525 | 0.825
2-output tap 25dB | Type B2-Through |  | Floor 1 |  | 0.9 | 0.9 | 0.9 | 0.9 | 0.9 | 2.1 | 2.1
| Type B2-Tap |  |  |  | 25 | 25 | 25 | 25 | 25 | 25 | 25
Headend-RS cable |  | 3 |  |  | 0.111 | 0.159 | 0.24 | 0.357 | 0.498 | 0.525 | 0.825
Distr/mixer |  |  |  |  | 3.7 | 3.7 | 3.7 | 3.7 | 3.7 | 1.5 | 1.5
TOTAL ATTENUATION NETWORK (FROM HEADEND OUTPUT) |  |  | MATV Variation | IF Variation | 47 MHz |  |  |  | 862 MHz | 950 MHz | 2150 MHz
Living room apartment up AB floor2 |  |  |  |  | 44.665 |  |  |  | 50.476 | 54.99 | 59.525
Main bedroom apartment up AB floor2 |  |  |  |  | 44.518 |  |  |  | 49.888 | 54.36 | 58.55
Bedroom 2 apartment up AB floor2 |  |  |  |  | 44.322 |  |  |  | 49.104 | 53.52 | 57.25
Service room apartment up AB floor2 |  |  |  |  | 43.685 |  |  |  | 46.556 | 50.79 | 53.025
Kitchen apartment up AB floor2 |  |  |  |  | 44.42 |  |  |  | 49.496 | 53.94 | 57.9
Living room apartment down AB floor2 |  |  |  |  | 44.665 |  |  |  | 50.476 | 54.99 | 59.525
Main bedroom apartment down AB floor2 |  |  |  |  | 44.322 |  |  |  | 49.104 | 53.52 | 57.25
Bedroom 2 apartment down AB floor2 |  |  |  |  | 44.322 |  |  |  | 49.104 | 53.52 | 57.25
Service room apartment down AB floor2 |  |  |  |  | 43.685 |  |  |  | 46.556 | 50.79 | 53.025
Kitchen apartment down AB floor2 |  |  |  |  | 44.42 |  |  |  | 49.496 | 53.94 | 57.9
Living room apartment up CD floor2 |  |  |  |  | 46.224 |  |  |  | 50.712 | 56.1 | 59.6
Main bedroom apartment up CD floor2 |  |  |  |  | 47.106 |  |  |  | 54.24 | 59.88 | 65.45
Bedroom 1 apartment up CD floor2 |  |  |  |  | 46.175 |  |  |  | 50.516 | 55.89 | 59.275
Bedroom 2 apartment up CD floor2 |  |  |  |  | 47.204 |  |  |  | 54.632 | 60.3 | 66.1
Service room apartment up CD floor2 |  |  |  |  | 46.175 |  |  |  | 50.516 | 55.89 | 59.275
Kitchen apartment up CD floor2 |  |  |  |  | 45.734 |  |  |  | 48.752 | 54 | 56.35
Living room apartment down CD floor2 |  |  |  |  | 46.224 |  |  |  | 50.712 | 56.1 | 59.6
Main bedroom apartment down CD floor2 |  |  |  |  | 47.106 |  |  |  | 54.24 | 59.88 | 65.45
Bedroom 1 apartment down CD floor2 |  |  |  |  | 46.175 |  |  |  | 50.516 | 55.89 | 59.275
Bedroom 2 apartment down CD floor2 |  |  |  |  | 47.204 |  |  |  | 54.632 | 60.3 | 66.1
Service room apartment up CD floor2 |  |  |  |  | 46.175 |  |  |  | 50.516 | 55.89 | 59.275
Kitchen apartment down CD floor2 |  |  |  |  | 45.734 |  |  |  | 48.752 | 54 | 56.35
Living room apartment up AB floor3 |  |  |  |  | 39.254 |  |  |  | 44.678 | 47.065 | 51.3
Main bedroom apartment up AB floor3 |  |  |  |  | 39.107 |  |  |  | 44.09 | 46.435 | 50.325
Bedroom 2 apartment up AB floor3 |  |  |  |  | 38.911 |  |  |  | 43.306 | 45.595 | 49.025
Service room apartment up AB floor3 |  |  |  |  | 38.274 |  |  |  | 40.758 | 42.865 | 44.8
Kitchen apartment up AB floor3 |  |  |  |  | 39.009 |  |  |  | 43.698 | 46.015 | 49.675
Living room apartment down AB floor3 |  |  |  |  | 39.254 |  |  |  | 44.678 | 47.065 | 51.3
Main bedroom apartment down AB floor3 |  |  |  |  | 38.911 |  |  |  | 43.306 | 45.595 | 49.025
Bedroom 2 apartment down AB floor3 |  |  |  |  | 38.911 |  |  |  | 43.306 | 45.595 | 49.025
Service room apartment down AB floor3 |  |  |  |  | 38.274 |  |  |  | 40.758 | 42.865 | 44.8
Kitchen apartment down AB floor3 |  |  |  |  | 39.009 |  |  |  | 43.698 | 46.015 | 49.675
Living room apartment up CD floor3 |  |  |  |  | 40.813 |  |  |  | 44.914 | 48.175 | 51.375
Main bedroom apartment up CD floor3 |  |  |  |  | 41.695 |  |  |  | 48.442 | 51.955 | 57.225
Bedroom 1 apartment up CD floor3 |  |  |  |  | 40.764 |  |  |  | 44.718 | 47.965 | 51.05
Bedroom 2 apartment up CD floor3 |  |  |  |  | 41.793 |  |  |  | 48.834 | 52.375 | 57.875
Service room apartment up CD floor3 |  |  |  |  | 40.764 |  |  |  | 44.718 | 47.965 | 51.05
Kitchen apartment up CD floor3 |  |  |  |  | 40.323 |  |  |  | 42.954 | 46.075 | 48.125
Living room apartment down CD floor3 |  |  |  |  | 40.813 |  |  |  | 44.914 | 48.175 | 51.375
Main bedroom apartment down CD floor3 |  |  |  |  | 41.695 |  |  |  | 48.442 | 51.955 | 57.225
Bedroom 1 apartment down CD floor3 |  |  |  |  | 40.764 |  |  |  | 44.718 | 47.965 | 51.05
Bedroom 2 apartment down CD floor3 |  |  |  |  | 41.695 |  |  |  | 48.442 | 51.955 | 57.225
Service room apartment up CD floor3 |  |  |  |  | 40.764 |  |  |  | 44.718 | 47.965 | 51.05
Kitchen apartment down CD floor3 |  |  |  |  | 40.323 |  |  |  | 42.954 | 46.075 | 48.125
Living room apartment up AB floor4 |  |  |  |  | 36.843 |  |  |  | 41.88 | 43.14 | 47.075
Main bedroom apartment up AB floor4 |  |  |  |  | 36.696 |  |  |  | 41.292 | 42.51 | 46.1
Dormitorio 2 apartment up AB floor4 |  |  |  |  | 36.5 |  |  |  | 40.508 | 41.67 | 44.8
Cuarto del servicio apartment up AB floor4 |  |  |  |  | 35.863 |  |  |  | 37.96 | 38.94 | 40.575
Kitchen apartment up AB floor4 |  |  |  |  | 36.598 |  |  |  | 40.9 | 42.09 | 45.45
Living room apartment down AB floor4 |  |  |  |  | 36.843 |  |  |  | 41.88 | 43.14 | 47.075
Main bedroom apartment down AB floor4 |  |  |  |  | 36.5 |  |  |  | 40.508 | 41.67 | 44.8
Dormitorio 2 apartment down AB floor4 |  |  |  |  | 36.5 |  |  |  | 40.508 | 41.67 | 44.8
Service room apartment down AB floor4 |  |  |  |  | 35.863 |  |  |  | 37.96 | 38.94 | 40.575
Kitchen apartment down AB floor4 |  |  |  |  | 36.598 |  |  |  | 40.9 | 42.09 | 45.45
Living room apartment up CD floor4 |  |  |  |  | 38.402 |  |  |  | 42.116 | 44.25 | 47.15
Main bedroom apartment up CD floor4 |  |  |  |  | 39.284 |  |  |  | 45.644 | 48.03 | 53
Dormitorio 1 apartment up CD floor4 |  |  |  |  | 38.353 |  |  |  | 41.92 | 44.04 | 46.825
Dormitorio 2 apartment up CD floor4 |  |  |  |  | 39.382 |  |  |  | 46.036 | 48.45 | 53.65
Service room apartment up CD floor4 |  |  |  |  | 38.353 |  |  |  | 41.92 | 44.04 | 46.825
Kitchen apartment up CD floor4 |  |  |  |  | 37.912 |  |  |  | 40.156 | 42.15 | 43.9
Living room apartment down CD floor4 |  |  |  |  | 38.402 |  |  |  | 42.116 | 44.25 | 47.15
Main bedroom apartment down CD floor4 |  |  |  |  | 39.284 |  |  |  | 45.644 | 48.03 | 53
Dormitorio 1 apartment down CD floor4 |  |  |  |  | 38.353 |  |  |  | 41.92 | 44.04 | 46.825
Dormitorio 2 apartment down CD floor4 |  |  |  |  | 39.284 |  |  |  | 45.644 | 48.03 | 53
Service room apartment up CD floor4 |  |  |  |  | 38.353 |  |  |  | 41.92 | 44.04 | 46.825
Kitchen apartment down CD floor4 |  |  |  |  | 37.912 |  |  |  | 40.156 | 42.15 | 43.9
Living room apartment up AB floor5 |  |  |  |  | 28.232 |  |  |  | 32.882 | 33.615 | 37.25
Main bedroom apartment up AB floor5 |  |  |  |  | 27.889 |  |  |  | 31.51 | 32.145 | 34.975
Dormitorio 2 apartment up AB floor5 |  |  |  |  | 27.889 |  |  |  | 31.51 | 32.145 | 34.975
Service room apartment up AB floor5 |  |  |  |  | 27.252 |  |  |  | 28.962 | 29.415 | 30.75
Kitchen apartment up AB floor5 |  |  |  |  | 27.987 |  |  |  | 31.902 | 32.565 | 35.625
Living room apartment down AB floor5 |  |  |  |  | 28.232 |  |  |  | 32.882 | 33.615 | 37.25
Main bedroom apartment down AB floor5 |  |  |  |  | 27.889 |  |  |  | 31.51 | 32.145 | 34.975
Dormitorio 2 apartment down AB floor5 |  |  |  |  | 27.889 |  |  |  | 31.51 | 32.145 | 34.975
Service room apartment down AB floor5 |  |  |  |  | 27.252 |  |  |  | 28.962 | 29.415 | 30.75
Kitchen apartment down AB floor5 |  |  |  |  | 27.987 |  |  |  | 31.902 | 32.565 | 35.625
Living room apartment up CD floor5 |  |  |  |  | 29.791 |  |  |  | 33.118 | 34.725 | 37.325
Main bedroom apartment up CD floor5 |  |  |  |  | 30.673 |  |  |  | 36.646 | 38.505 | 43.175
Dormitorio 1 apartment up CD floor5 |  |  |  |  | 29.742 |  |  |  | 32.922 | 34.515 | 37
Dormitorio 2 apartment up CD floor5 |  |  |  |  | 30.771 |  |  |  | 37.038 | 38.925 | 43.825
Service room apartment up CD floor5 |  |  |  |  | 29.742 |  |  |  | 32.922 | 34.515 | 37
Kitchen apartment up CD floor5 |  |  |  |  | 29.301 |  |  |  | 31.158 | 32.625 | 34.075
Living room apartment down CD floor5 |  |  |  |  | 29.791 |  |  |  | 33.118 | 34.725 | 37.325
Main bedroom apartment down CD floor5 |  |  |  |  | 30.673 |  |  |  | 36.646 | 38.505 | 43.175
Dormitorio 1 apartment down CD floor5 |  |  |  |  | 29.742 |  |  |  | 32.922 | 34.515 | 37
Dormitorio 2 apartment down CD floor5 |  |  |  |  | 30.771 |  |  |  | 37.038 | 38.925 | 43.825
Service room apartment up CD floor5 |  |  |  |  | 29.742 |  |  |  | 32.922 | 34.515 | 37
Kitchen apartment down CD floor5 |  |  |  |  | 29.301 |  |  |  | 31.158 | 32.625 | 34.075
Reception floor 1 |  |  |  |  | 54.59 |  |  |  | 60.73 | 61.365 | 62.865
Gym 1 floor1 |  |  |  |  | 30.686 |  |  |  | 37.414 | 39.249 | 39.549
Gym 2 floor1 |  |  |  |  | 58.522 |  |  |  | 65.304 | 63.712 | 67.112
Minimum |  |  |  |  | 27.252 |  |  |  | 28.962 | 29.415 | 30.75
Maximum |  |  |  |  | 58.522 |  |  |  | 65.304 | 63.712 | 67.112
SUMMARY |  | MATV (margin of 23 dB) |  |  | IF (margin of 30 dB)
Variation in outlets |  | 47 | 862 | Difference | 950 | 2150 | Difference
Best Outlet |  | 27.252 | 28.962 | 1.71 | 29.415 | 30.75 | 1.335
Worst Outlet |  | 58.522 | 65.304 | 6.782 | 63.712 | 67.112 | 3.4
Difference |  | 31.27 | 36.342 | 38.052 | 34.297 | 36.362 | 37.697

## Antenna +Headend
CHANNELS | FM | DAB | C22 (REG) | C26 | C28 (MPE4) | C33 (MPE5) | C40 (MPE2) | C43 (MPE3) | C46 (MPE1) | C57-58 | SAT
Frequency (MHz) | 100 | 210 | 482 | 514 | 530 | 570 | 626 | 650 | 674 | 770 | 2150
CATALOG
CABLE ATTENUATION (dB/m)
Outdoor cable (Antennas-Headend) | 0.05 | 0.06 | 0.1 | 0.1 | 0.1 | 0.1 | 0.11 | 0.11 | 0.11 | 0.12 | 0.23
ANTENNA GAIN (dBi)
FM antenna | 1
DAB antenna |  | 8
UHF antenna |  |  | 11.5 | 12 | 12 | 12.5 | 13 | 13.5 | 13.5 | 15

## Support antenna
Mástiles | Longitud (m) | Diámetro (mm) | Espesor (mm) | Mmax (Nm) | Masa (kg)
A | 2.5 | 35 | 1.5 | 300 | 4
B | 2.5 | 40 | 2 | 500 | 5
C | 3 | 40 | 2 | 500 | 6
D | 3 | 45 | 2 | 650 | 6.5
E | 3 | 45 | 2 | 650 | 6.5
F | 0.75 | 60 | 2 | 1200 | 5
Tramo de torreta | Superf. Equivalente al viento (m²) | Altura (m) | Masa (kg)
Puntal | 0.25 | 1.5 | 2
Normal | 0.35 | 2 | 3
Carga al viento (N)
Banda | Antena | Ganancia (dB) | 130 km/h (800 N/m²) | 150 km/h (1100 N/m²) | Masa (kg)
Toda | FM | 1 | 30 | 40 | 1
Toda | DAB | 2 | 15 | 20 | 1
Cada 6 canales | UHF1 | 13 | 70 | 95 | 1.5
(-1dB) | UHF2 | 15 | 90 | 125 | 2.5
| UHF3 | 17 | 105 | 150 | 3
| UHF4 | 19 | 130 | 175 | 4
| UHF+DAB | 16/8,5 | 140 | 190 | 4
Primer caso UHF y el segundo DAB
Parabólicas | Diametro (m) | Ganancia (dBi) | Carga viento @130 km/h (N) | Carga viento @150 km/h (N) | Masa (kg)
A | 0.6 | 36.2 | 280 | 380 | 3
B | 0.65 | 37 | 345 | 475 | 5
C | 0.8 | 39 | 500 | 690 | 6.5
D | 0.9 | 39.5 | 700 | 980 | 7.5
E | 1 | 40.5 | 740 | 1020 | 8.5
F | 1.1 | 41.5 | 910 | 1250 | 12
G | 1.25 | 42 | 1320 | 1750 | 15
H | 1.8 | 46 | 2650 | 3640 | 14.2
Altura RITU (m) | 3
Altura mínima antena TDT | 6
|  |  |  | @130 km/h | menos de 20 m
|  |  |  | Presión del viento | 800