## Network
FRECUENCIAS (MHz) | [5 empty] | 47 | 100 | 230 | 470 | 862 | 950 | 2150 | MATV Variation | IF Variation
TECHNICAL CHARACTERISTICS OF ELEMENTS FROM CATALOGUE
CABLE ATTENUATION (dB/m)
Cable of interior network | CCSB190 |  |  |  |  | 0.049 | 0.065 | 0.095 | 0.14 | 0.196 | 0.21 | 0.325 | 0.147 | 0.115
Cable of dispersion network | CCSB190 |  |  |  |  | 0.049 | 0.065 | 0.095 | 0.14 | 0.196 | 0.21 | 0.325 | 0.147 | 0.115
Cable of distribution network | CCH-175 |  |  |  |  | 0.037 | 0.053 | 0.08 | 0.119 | 0.166 | 0.175 | 0.275 | 0.129 | 0.1
Outdoor cable | CCTB125 |  |  |  |  | 0.039 | 0.046 | 0.065 | 0.098 | 0.131 | 0.152 | 0.23 | 0.092 | 0.078
USER EQUIPMENT ATTENUATION (dB) |  | MATV Variation | IF Variation
PAU 5 outputs |  | 0.5 | 1 |  |  | 10 | 10 | 10 | 10 | 10 | 12 | 12
PAU 7 outputs |  | 0.5 | 1 |  |  | 12 | 12 | 12 | 12 | 12 | 15 | 15
BAT Outlet |  | 1 | 1 |  |  | 1 | 1 | 1 | 1 | 1 | 1.5 | 1.5
PAU 2 outputs |  | 0.5 | 1 |  |  | 4 | 4 | 4 | 4 | 4 | 5 | 5
ATTENUATION OF DISPERSION+INTERIOR. BEST AND WORST OUTLET ON EACH FLOOR(dB)
ATTENUATION OF DISPERSION+INTERIOR (dB) |  |  | PAU-BAT Length | RS-PAU length |  | 47 MHz | 100 MHz | 230 MHz | 470 MHz | 862 MHz | 950 MHz | 2150 MHz
Living room apartment up AB floor2 |  |  | 22 | 7 |  | 12.421 | 12.885 | 13.755 | 15.06 | 16.684 | 19.59 | 22.925 | 5.763 | 5.335
Main bedroom apartment up AB floor2 |  |  | 19 |  |  | 12.274 | 12.69 | 13.47 | 13.66 | 16.096 | 18.96 | 21.95 | 5.322 | 4.99
Bedroom 2 apartment up AB floor2 |  |  | 15 |  |  | 12.078 | 12.43 | 13.09 | 13.1 | 15.312 | 18.12 | 20.65 | 4.734 | 4.53
Service room apartment up AB floor2 |  |  | 2 |  |  | 11.441 | 11.585 | 11.855 | 11.28 | 12.764 | 15.39 | 16.425 | 2.823 | 3.035
Kitchen apartment up AB floor2 |  |  | 17 |  |  | 12.176 | 12.56 | 13.28 | 13.38 | 15.704 | 18.54 | 21.3 | 5.028 | 4.76
Living room apartment down AB floor2 |  |  | 22 | 7 |  | 12.421 | 12.885 | 13.755 | 15.06 | 16.684 | 19.59 | 22.925 | 5.763 | 5.335
Main bedroom apartment down AB floor2 |  |  | 15 |  |  | 12.078 | 12.43 | 13.09 | 14.08 | 15.312 | 18.12 | 20.65 | 4.734 | 4.53
Bedroom 2 apartment down AB floor2 |  |  | 15 |  |  | 12.078 | 12.43 | 13.09 | 14.08 | 15.312 | 18.12 | 20.65 | 4.734 | 4.53
Service room apartment down AB floor2 |  |  | 2 |  |  | 11.441 | 11.585 | 11.855 | 12.26 | 12.764 | 15.39 | 16.425 | 2.823 | 3.035
Kitchen apartment down AB floor2 |  |  | 17 |  |  | 12.176 | 12.56 | 13.28 | 14.36 | 15.704 | 18.54 | 21.3 | 5.028 | 4.76
Living room apartment up CD floor2 |  |  | 14 | 6 |  | 13.98 | 14.3 | 14.9 | 15.8 | 16.92 | 20.7 | 23 | 4.44 | 4.3
Main bedroom apartment up CD floor2 |  |  | 32 |  |  | 14.862 | 15.47 | 16.61 | 18.32 | 20.448 | 24.48 | 28.85 | 7.086 | 6.37
Bedroom 1 apartment up CD floor2 |  |  | 13 |  |  | 13.931 | 14.235 | 14.805 | 15.66 | 16.724 | 20.49 | 22.675 | 4.293 | 4.185
Bedroom 2 apartment up CD floor2 |  |  | 34 |  |  | 14.96 | 15.6 | 16.8 | 18.6 | 20.84 | 24.9 | 29.5 | 7.38 | 6.6
Service room apartment up CD floor2 |  |  | 13 |  |  | 13.931 | 14.235 | 14.805 | 15.66 | 16.724 | 20.49 | 22.675 | 4.293 | 4.185
Kitchen apartment up CD floor2 |  |  | 4 |  |  | 13.49 | 13.65 | 13.95 | 14.4 | 14.96 | 18.6 | 19.75 | 2.97 | 3.15
Living room apartment down CD floor2 |  |  | 14 | 6 |  | 13.98 | 14.3 | 14.3281 | 16.9592 | 16.92 | 20.7 | 23 | 4.44 | 4.3
Main bedroom apartment down CD floor2 |  |  | 32 |  |  | 14.862 | 15.47 | 14.3281 | 17.0827 | 20.448 | 24.48 | 28.85 | 7.086 | 6.37
Bedroom 1 apartment down CD floor2 |  |  | 13 |  |  | 13.931 | 14.235 | 14.3281 | 16.9523 | 16.724 | 20.49 | 22.675 | 4.293 | 4.185
Bedroom 2 apartment down CD floor2 |  |  | 34 |  |  | 14.96 | 15.6 | 14.3281 | 17.0964 | 20.84 | 24.9 | 29.5 | 7.38 | 6.6
Service room apartment up CD floor2 |  |  | 13 |  |  | 13.931 | 14.235 | 14.3281 | 16.9523 | 16.724 | 20.49 | 22.675 | 4.293 | 4.185
Kitchen apartment down CD floor2 |  |  | 4 |  |  | 13.49 | 13.65 | 14.3281 | 16.8906 | 14.96 | 18.6 | 19.75 | 2.97 | 3.15
Living room apartment up AB floor3 |  |  | 22 | 7 |  | 12.421 | 12.885 | 13.755 | 15.06 | 16.684 | 19.59 | 22.925 | 5.763 | 5.335
Main bedroom apartment up AB floor3 |  |  | 19 |  |  | 12.274 | 12.69 | 13.47 | 14.64 | 16.096 | 18.96 | 21.95 | 5.322 | 4.99
Bedroom 2 apartment up AB floor3 |  |  | 15 |  |  | 12.078 | 12.43 | 13.09 | 14.08 | 15.312 | 18.12 | 20.65 | 4.734 | 4.53
Service room apartment up AB floor3 |  |  | 2 |  |  | 11.441 | 11.585 | 11.855 | 12.26 | 12.764 | 15.39 | 16.425 | 2.823 | 3.035
Kitchen apartment up AB floor3 |  |  | 17 |  |  | 12.176 | 12.56 | 13.28 | 14.36 | 15.704 | 18.54 | 21.3 | 5.028 | 4.76
Living room apartment down AB floor3 |  |  | 22 | 7 |  | 12.421 | 12.885 | 13.755 | 15.06 | 16.684 | 19.59 | 22.925 | 5.763 | 5.335
Main bedroom apartment down AB floor3 |  |  | 15 |  |  | 12.078 | 12.43 | 13.09 | 14.08 | 15.312 | 18.12 | 20.65 | 4.734 | 4.53
Bedroom 2 apartment down AB floor3 |  |  | 15 |  |  | 12.078 | 12.43 | 13.09 | 14.08 | 15.312 | 18.12 | 20.65 | 4.734 | 4.53
Service room apartment down AB floor3 |  |  | 2 |  |  | 11.441 | 11.585 | 11.855 | 12.26 | 12.764 | 15.39 | 16.425 | 2.823 | 3.035
Kitchen apartment down AB floor3 |  |  | 17 |  |  | 12.176 | 12.56 | 13.28 | 14.36 | 15.704 | 18.54 | 21.3 | 5.028 | 4.76
Living room apartment up CD floor3 |  |  | 14 | 6 |  | 13.98 | 14.3 | 14.9 | 15.8 | 16.92 | 20.7 | 23 | 4.44 | 4.3
Main bedroom apartment up CD floor3 |  |  | 32 |  |  | 14.862 | 15.47 | 16.61 | 18.32 | 20.448 | 24.48 | 28.85 | 7.086 | 6.37
Bedroom 1 apartment up CD floor3 |  |  | 13 |  |  | 13.931 | 14.235 | 14.805 | 15.66 | 16.724 | 20.49 | 22.675 | 4.293 | 4.185
Bedroom 2 apartment up CD floor3 |  |  | 34 |  |  | 14.96 | 15.6 | 16.8 | 18.6 | 20.84 | 24.9 | 29.5 | 7.38 | 6.6
Service room apartment up CD floor3 |  |  | 13 |  |  | 13.931 | 14.235 | 14.805 | 15.66 | 16.724 | 20.49 | 22.675 | 4.293 | 4.185
Kitchen apartment up CD floor3 |  |  | 4 |  |  | 13.49 | 13.65 | 13.95 | 14.4 | 14.96 | 18.6 | 19.75 | 2.97 | 3.15
Living room apartment down CD floor3 |  |  | 14 | 6 |  | 13.98 | 14.3 | 14.9 | 15.8 | 16.92 | 20.7 | 23 | 4.44 | 4.3
Main bedroom apartment down CD floor3 |  |  | 32 |  |  | 14.862 | 15.47 | 16.61 | 18.32 | 20.448 | 24.48 | 28.85 | 7.086 | 6.37
Bedroom 1 apartment down CD floor3 |  |  | 13 |  |  | 13.931 | 14.235 | 14.805 | 15.66 | 16.724 | 20.49 | 22.675 | 4.293 | 4.185
Bedroom 2 apartment down CD floor3 |  |  | 32 |  |  | 14.862 | 15.47 | 16.61 | 18.32 | 20.448 | 24.48 | 28.85 | 7.086 | 6.37
Service room apartment up CD floor2 |  |  | 13 |  |  | 13.931 | 14.235 | 14.805 | 15.66 | 16.724 | 20.49 | 22.675 | 4.293 | 4.185
Kitchen apartment down CD floor3 |  |  | 4 |  |  | 13.49 | 13.65 | 13.95 | 14.4 | 14.96 | 18.6 | 19.75 | 2.97 | 3.15
Living room apartment up AB floor4 |  |  | 22 | 7 |  | 12.421 | 12.885 | 13.755 | 15.06 | 16.684 | 19.59 | 22.925 | 5.763 | 5.335
Main bedroom apartment up AB floor4 |  |  | 19 |  |  | 12.274 | 12.69 | 13.47 | 14.64 | 16.096 | 18.96 | 21.95 | 5.322 | 4.99
Bedroom 2 apartment up AB floor4 |  |  | 15 |  |  | 12.078 | 12.43 | 13.09 | 14.08 | 15.312 | 18.12 | 20.65 | 4.734 | 4.53
Service room apartment up AB floor4 |  |  | 2 |  |  | 11.441 | 11.585 | 11.855 | 12.26 | 12.764 | 15.39 | 16.425 | 2.823 | 3.035
Kitchen apartment up AB floor4 |  |  | 17 |  |  | 12.176 | 12.56 | 13.28 | 14.36 | 15.704 | 18.54 | 21.3 | 5.028 | 4.76
Living room apartment down AB floor4 |  |  | 22 | 7 |  | 12.421 | 12.885 | 13.755 | 15.06 | 16.684 | 19.59 | 22.925 | 5.763 | 5.335
Main bedroom apartment down AB floor4 |  |  | 15 |  |  | 12.078 | 12.43 | 13.09 | 14.08 | 15.312 | 18.12 | 20.65 | 4.734 | 4.53
Bedroom 2 apartment down AB floor4 |  |  | 15 |  |  | 12.078 | 12.43 | 13.09 | 14.08 | 15.312 | 18.12 | 20.65 | 4.734 | 4.53
Service room apartment down AB floor4 |  |  | 2 |  |  | 11.441 | 11.585 | 11.855 | 12.26 | 12.764 | 15.39 | 16.425 | 2.823 | 3.035
Kitchen apartment down AB floor4 |  |  | 17 |  |  | 12.176 | 12.56 | 13.28 | 14.36 | 15.704 | 18.54 | 21.3 | 5.028 | 4.76
Living room apartment up CD floor4 |  |  | 14 | 6 |  | 13.98 | 14.3 | 14.9 | 15.8 | 16.92 | 20.7 | 23 | 4.44 | 4.3
Main bedroom apartment up CD floor4 |  |  | 32 |  |  | 14.862 | 15.47 | 16.61 | 18.32 | 20.448 | 24.48 | 28.85 | 7.086 | 6.37
Bedroom 1 apartment up CD floor4 |  |  | 13 |  |  | 13.931 | 14.235 | 14.805 | 15.66 | 16.724 | 20.49 | 22.675 | 4.293 | 4.185
Bedroom 2 apartment up CD floor4 |  |  | 34 |  |  | 14.96 | 15.6 | 16.8 | 18.6 | 20.84 | 24.9 | 29.5 | 7.38 | 6.6
Service room apartment up CD floor4 |  |  | 13 |  |  | 13.931 | 14.235 | 14.805 | 15.66 | 16.724 | 20.49 | 22.675 | 4.293 | 4.185
Kitchen apartment up CD floor4 |  |  | 4 |  |  | 13.49 | 13.65 | 13.95 | 14.4 | 14.96 | 18.6 | 19.75 | 2.97 | 3.15
Living room apartment down CD floor4 |  |  | 14 | 6 |  | 13.98 | 14.3 | 14.9 | 15.8 | 16.92 | 20.7 | 23 | 4.44 | 4.3
Main bedroom apartment down CD floor4 |  |  | 32 |  |  | 14.862 | 15.47 | 16.61 | 18.32 | 20.448 | 24.48 | 28.85 | 7.086 | 6.37
Bedroom 1 apartment down CD floor4 |  |  | 13 |  |  | 13.931 | 14.235 | 14.805 | 15.66 | 16.724 | 20.49 | 22.675 | 4.293 | 4.185
Bedroom 2 apartment down CD floor4 |  |  | 32 |  |  | 14.862 | 15.47 | 16.61 | 18.32 | 20.448 | 24.48 | 28.85 | 7.086 | 6.37
Service room apartment up CD floor4 |  |  | 13 |  |  | 13.931 | 14.235 | 14.805 | 15.66 | 16.724 | 20.49 | 22.675 | 4.293 | 4.185
Kitchen apartment down CD floor4 |  |  | 4 |  |  | 13.49 | 13.65 | 13.95 | 14.4 | 14.96 | 18.6 | 19.75 | 2.97 | 3.15
Living room apartment up AB floor5 |  |  | 22 | 7 |  | 12.421 | 12.885 | 13.755 | 15.06 | 16.684 | 19.59 | 22.925 | 5.763 | 5.335
Main bedroom apartment up AB floor5 |  |  | 15 |  |  | 12.078 | 12.43 | 13.09 | 14.08 | 15.312 | 18.12 | 20.65 | 4.734 | 4.53
Bedroom 2 apartment up AB floor5 |  |  | 15 |  |  | 12.078 | 12.43 | 13.09 | 14.08 | 15.312 | 18.12 | 20.65 | 4.734 | 4.53
Service room apartment up AB floor5 |  |  | 2 |  |  | 11.441 | 11.585 | 11.855 | 12.26 | 12.764 | 15.39 | 16.425 | 2.823 | 3.035
Kitchen apartment up AB floor5 |  |  | 17 |  |  | 12.176 | 12.56 | 13.28 | 14.36 | 15.704 | 18.54 | 21.3 | 5.028 | 4.76
Living room apartment down AB floor5 |  |  | 22 | 7 |  | 12.421 | 12.885 | 13.755 | 15.06 | 16.684 | 19.59 | 22.925 | 5.763 | 5.335
Main bedroom apartment down AB floor5 |  |  | 15 |  |  | 12.078 | 12.43 | 13.09 | 14.08 | 15.312 | 18.12 | 20.65 | 4.734 | 4.53
Bedroom 2 apartment down AB floor5 |  |  | 15 |  |  | 12.078 | 12.43 | 13.09 | 14.08 | 15.312 | 18.12 | 20.65 | 4.734 | 4.53
Service room apartment down AB floor5 |  |  | 2 |  |  | 11.441 | 11.585 | 11.855 | 12.26 | 12.764 | 15.39 | 16.425 | 2.823 | 3.035
Kitchen apartment down AB floor5 |  |  | 17 |  |  | 12.176 | 12.56 | 13.28 | 14.36 | 15.704 | 18.54 | 21.3 | 5.028 | 4.76
Living room apartment up CD floor5 |  |  | 14 | 6 |  | 13.98 | 14.3 | 14.9 | 15.8 | 16.92 | 20.7 | 23 | 4.44 | 4.3
Main bedroom apartment up CD floor5 |  |  | 32 |  |  | 14.862 | 15.47 | 16.61 | 18.32 | 20.448 | 24.48 | 28.85 | 7.086 | 6.37
Bedroom 1 apartment up CD floor5 |  |  | 13 |  |  | 13.931 | 14.235 | 14.805 | 15.66 | 16.724 | 20.49 | 22.675 | 4.293 | 4.185
Bedroom 2 apartment up CD floor5 |  |  | 34 |  |  | 14.96 | 15.6 | 16.8 | 18.6 | 20.84 | 24.9 | 29.5 | 7.38 | 6.6
Service room apartment up CD floor5 |  |  | 13 |  |  | 13.931 | 14.235 | 14.805 | 15.66 | 16.724 | 20.49 | 22.675 | 4.293 | 4.185
Kitchen apartment up CD floor5 |  |  | 4 |  |  | 13.49 | 13.65 | 13.95 | 14.4 | 14.96 | 18.6 | 19.75 | 2.97 | 3.15
Living room apartment down CD floor5 |  |  | 14 | 6 |  | 13.98 | 14.3 | 14.9 | 15.8 | 16.92 | 20.7 | 23 | 4.44 | 4.3
Main bedroom apartment down CD floor5 |  |  | 32 |  |  | 14.862 | 15.47 | 16.61 | 18.32 | 20.448 | 24.48 | 28.85 | 7.086 | 6.37
Bedroom 1 apartment down CD floor5 |  |  | 13 |  |  | 13.931 | 14.235 | 14.805 | 15.66 | 16.724 | 20.49 | 22.675 | 4.293 | 4.185
Bedroom 2 apartment down CD floor5 |  |  | 34 |  |  | 14.96 | 15.6 | 16.8 | 18.6 | 20.84 | 24.9 | 29.5 | 7.38 | 6.6
Service room apartment up CD floor5 |  |  | 13 |  |  | 13.931 | 14.235 | 14.805 | 15.66 | 16.724 | 20.49 | 22.675 | 4.293 | 4.185
Kitchen apartment down CD floor5 |  |  | 4 |  |  | 13.49 | 13.65 | 13.95 | 14.4 | 14.96 | 18.6 | 19.75 | 2.97 | 3.15
Reception floor 1 |  |  | 2 | 13 |  | 14.735 | 15.95 | 15.425 | 16.1 | 18.94 | 23.15 | 24.875 | 3.705 | 3.725
Gym 1 floor1 |  |  | 14 | 5 |  | 14.931 | 15.235 | 15.805 | 16.66 | 19.724 | 25.67 | 28.775 | 4.293 | 4.185
Gym 2 floor1 |  |  | 17 |  |  | 15.078 | 15.43 | 16.09 | 17.08 | 20.312 | 26.3 | 29.75 | 4.734 | 4.53
ATTENUATION OF EQUIPMENT IN COMMON AREAS (dB) |  |  | MATV Variation | IF Variation
Splitter/mixer |  |  | 0.6 | 1 |  | 3.7 | 3.7 | 3.7 | 3.7 | 3.7 | 1.5 | 1.5
4-output tap-12dB | Type A4-Through |  | 0.5 | 0.5 |  | 4.5 | 4.5 | 4.5 | 4.5 | 4.5 | 5 | 5
| Type A4-Tap |  | 0.5 | 0.5 |  | 12 | 12 | 12 | 12 | 12 | 12 | 12
4-output tap 16dB | Type B4-Through |  | 0.5 | 0.5 |  | 2.3 | 2.3 | 2.3 | 2.3 | 2.3 | 3.4 | 3.4
| Type B4-Tap |  | 0.5 | 0.5 |  | 16 | 16 | 16 | 16 | 16 | 16 | 16
4-output tap 19dB | Type C4-Through |  | 0.5 | 0.5 |  | 1.5 | 1.5 | 1.5 | 1.5 | 1.5 | 1.5 | 1.5
| Type C4-Tap |  | 0.5 | 0.5 |  | 19 | 19 | 19 | 19 | 19 | 20 | 20
4-output tap 24dB | Type D4-Through |  | 0.5 | 0.5 |  | 2.5 | 2.5 | 2.5 | 2.5 | 2.5 | 2.5 | 2.5
| Type D4-Tap |  | 0.5 | 0.5 |  | 24 | 24 | 24 | 24 | 24 | 24 | 24
2-output tap 15dB | Type A2-Throught |  | 0.6 | 1 |  | 1.4 | 1.4 | 1.4 | 1.4 | 1.4 | 2.2 | 2.2
| Type A2-Tap |  | 1 | 1.4 |  | 15 | 15 | 15 | 15 | 15 | 15 | 15
2-output tap 25dB | Type B2-Throught |  | 0.4 | 0.6 |  | 0.9 | 0.9 | 0.9 | 0.9 | 0.9 | 2.1 | 2.1
| Type B2-Tap |  | 1 | 1.4 |  | 20 | 20 | 20 | 20 | 20 | 20 | 20
ATTENUATION OF DISTRIBUTION (dB) |  | Length (m)
RS-RS floors cable |  | 3 | [10 empty] | 0.387 | 0.3
4-output tap 12dB | Type A4-Through |  | Floor 5 |  |  | 4.5 | 4.5 | 4.5 | 4.5 | 4.5 | 5 | 5 | 0.5 | 0.5
| Type A4-Tap |  |  |  |  | 12 | 12 | 12 | 12 | 12 | 12 | 12 | 0.5 | 0.5
RS-RS floors cable |  | 3 |  |  |  | 0.111 | 0.159 | 0.24 | 0.357 | 0.498 | 0.525 | 0.825 | 0.387 | 0.3
4-output tap 16dB | Type B4-Through |  | Floor 4 |  |  | 2.3 | 2.3 | 2.3 | 2.3 | 2.3 | 3.4 | 3.4 | 0.5 | 0.5
| Type B4-Tap |  |  |  |  | 16 | 16 | 16 | 16 | 16 | 16 | 16 | 0.5 | 0.5
RS-RS floors cable |  | 3 |  |  |  | 0.111 | 0.159 | 0.24 | 0.357 | 0.498 | 0.525 | 0.825 | 0.387 | 0.3
4-output tap 16dB | Type B4-Through |  | Floor 3 |  |  | 2.3 | 2.3 | 2.3 | 2.3 | 2.3 | 3.4 | 3.4 | 0.5 | 0.5
| Type B4-Tap |  |  |  |  | 16 | 16 | 16 | 16 | 16 | 16 | 16 | 0.5 | 0.5
RS-RS floors cable |  | 3 |  |  |  | 0.111 | 0.159 | 0.24 | 0.357 | 0.498 | 0.525 | 0.825 | 0.387 | 0.3
4-output tap 19dB | Type C4-Through |  | Floor 2 |  |  | 1.5 | 1.5 | 1.5 | 1.5 | 1.5 | 1.5 | 1.5 | 0.5 | 0.5
| Type C4-Tap |  |  |  |  | 19 | 19 | 19 | 19 | 19 | 20 | 20 | 0.5 | 0.5
RS-RS floors cable |  | 3 |  |  |  | 0.111 | 0.159 | 0.24 | 0.357 | 0.498 | 0.525 | 0.825 | 0.387 | 0.3
2-output tap 25dB | Type B2-Through |  | Floor 1 |  |  | 0.9 | 0.9 | 0.9 | 0.9 | 0.9 | 2.1 | 2.1 | 0.4 | 0.6
| Type B2-Tap |  |  |  |  | 25 | 25 | 25 | 25 | 25 | 25 | 25 | 1 | 1.4
Headend-RS cable |  | 3 |  |  |  | 0.111 | 0.159 | 0.24 | 0.357 | 0.498 | 0.525 | 0.825 | 0.387 | 0.3
Distr/mixer | [5 empty] | 3.7 | 3.7 | 3.7 | 3.7 | 3.7 | 1.5 | 1.5 | 0.6 | 1
TOTAL ATTENUATION NETWORK (FROM HEADEND OUTPUT) | [5 empty] | 47 MHz | 100 MHz | 230 MHz | 470 MHz | 862 MHz | 950 MHz | 2150 MHz | MATV Variation | IF Variation
Reception floor 1 | [5 empty] | 43.546 | 44.809 | 44.365 | 45.157 | 48.138 | 50.175 | 52.2 | 5.692 | 6.425
Gym 1 floor1 | [5 empty] | 43.742 | 44.809 | 44.745 | 45.717 | 48.922 | 52.695 | 56.1 | 6.28 | 6.885
Gym 2 floor1 | [5 empty] | 43.889 | 44.809 | 45.03 | 46.137 | 49.51 | 53.325 | 57.075 | 6.721 | 7.23
Living room apartment up AB floor2 | [5 empty] | 36.243 | 36.803 | 37.835 | 39.374 | 41.28 | 44.24 | 48.175 | 8.037 | 8.035
Main bedroom apartment up AB floor2 | [5 empty] | 36.096 | 36.608 | 37.55 | 37.974 | 40.692 | 43.61 | 47.2 | 7.596 | 7.69
Bedroom 2 apartment up AB floor2 | [5 empty] | 35.9 | 36.348 | 37.17 | 37.414 | 39.908 | 42.77 | 45.9 | 7.008 | 7.23
Service room apartment up AB floor2 | [5 empty] | 35.263 | 35.503 | 35.935 | 35.594 | 37.36 | 40.04 | 41.675 | 5.097 | 5.735
Kitchen apartment up AB floor2 | [5 empty] | 35.998 | 36.478 | 37.36 | 37.694 | 40.3 | 43.19 | 46.55 | 7.302 | 7.46
Living room apartment down AB floor2 | [5 empty] | 36.243 | 36.803 | 37.835 | 39.374 | 41.28 | 44.24 | 48.175 | 8.037 | 8.035
Main bedroom apartment down AB floor2 | [5 empty] | 35.9 | 36.348 | 37.17 | 38.394 | 39.908 | 42.77 | 45.9 | 7.008 | 7.23
Bedroom 2 apartment down AB floor2 | [5 empty] | 35.9 | 36.348 | 37.17 | 38.394 | 39.908 | 42.77 | 45.9 | 7.008 | 7.23
Service room apartment down AB floor2 | [5 empty] | 35.263 | 35.503 | 35.935 | 36.574 | 37.36 | 40.04 | 41.675 | 5.097 | 5.735
Kitchen apartment down AB floor2 | [5 empty] | 35.998 | 36.478 | 37.36 | 38.674 | 40.3 | 43.19 | 46.55 | 7.302 | 7.46
Living room apartment up CD floor2 | [5 empty] | 37.802 | 38.218 | 38.98 | 40.114 | 41.516 | 45.35 | 48.25 | 6.714 | 7
Main bedroom apartment up CD floor2 | [5 empty] | 38.684 | 39.388 | 40.69 | 42.634 | 45.044 | 49.13 | 54.1 | 9.36 | 9.07
Bedroom 1 apartment up CD floor2 | [5 empty] | 37.753 | 38.153 | 38.885 | 39.974 | 41.32 | 45.14 | 47.925 | 6.567 | 6.885
Bedroom 2 apartment up CD floor2 | [5 empty] | 38.782 | 39.518 | 40.88 | 42.914 | 45.436 | 49.55 | 54.75 | 9.654 | 9.3
Service room apartment up CD floor2 | [5 empty] | 37.753 | 38.153 | 38.885 | 39.974 | 41.32 | 45.14 | 47.925 | 6.567 | 6.885
Kitchen apartment up CD floor2 | [5 empty] | 37.312 | 37.568 | 38.03 | 38.714 | 39.556 | 43.25 | 45 | 5.244 | 5.85
Living room apartment down CD floor2 | [5 empty] | 37.802 | 38.218 | 38.4081 | 41.2732 | 41.516 | 45.35 | 48.25 | 6.714 | 7
Main bedroom apartment down CD floor2 | [5 empty] | 38.684 | 39.388 | 38.4081 | 41.3967 | 45.044 | 49.13 | 54.1 | 9.36 | 9.07
Bedroom 1 apartment down CD floor2 | [5 empty] | 37.753 | 38.153 | 38.4081 | 41.2663 | 41.32 | 45.14 | 47.925 | 6.567 | 6.885
Bedroom 2 apartment down CD floor2 | [5 empty] | 38.782 | 39.518 | 38.4081 | 41.4104 | 45.436 | 49.55 | 54.75 | 9.654 | 9.3
Service room apartment up CD floor2 | [5 empty] | 37.753 | 38.153 | 38.4081 | 41.2663 | 41.32 | 45.14 | 47.925 | 6.567 | 6.885
Kitchen apartment down CD floor2 | [5 empty] | 37.312 | 37.568 | 38.4081 | 41.2046 | 39.556 | 43.25 | 45 | 5.244 | 5.85
Living room apartment up AB floor3 | [5 empty] | 34.854 | 35.462 | 36.575 | 38.231 | 40.278 | 42.265 | 46.5 | 8.924 | 8.835
Main bedroom apartment up AB floor3 | [5 empty] | 34.707 | 35.267 | 36.29 | 37.811 | 39.69 | 41.635 | 45.525 | 8.483 | 8.49
Bedroom 2 apartment up AB floor3 | [5 empty] | 34.511 | 35.007 | 35.91 | 37.251 | 38.906 | 40.795 | 44.225 | 7.895 | 8.03
Service room apartment up AB floor3 | [5 empty] | 33.874 | 34.162 | 34.675 | 35.431 | 36.358 | 38.065 | 40 | 5.984 | 6.535
Kitchen apartment up AB floor3 | [5 empty] | 34.609 | 35.137 | 36.1 | 37.531 | 39.298 | 41.215 | 44.875 | 8.189 | 8.26
Living room apartment down AB floor3 | [5 empty] | 34.854 | 35.462 | 36.575 | 38.231 | 40.278 | 42.265 | 46.5 | 8.924 | 8.835
Main bedroom apartment down AB floor3 | [5 empty] | 34.511 | 35.007 | 35.91 | 37.251 | 38.906 | 40.795 | 44.225 | 7.895 | 8.03
Bedroom 2 apartment down AB floor3 | [5 empty] | 34.511 | 35.007 | 35.91 | 37.251 | 38.906 | 40.795 | 44.225 | 7.895 | 8.03
Service room apartment down AB floor3 | [5 empty] | 33.874 | 34.162 | 34.675 | 35.431 | 36.358 | 38.065 | 40 | 5.984 | 6.535
Kitchen apartment down AB floor3 | [5 empty] | 34.609 | 35.137 | 36.1 | 37.531 | 39.298 | 41.215 | 44.875 | 8.189 | 8.26
Living room apartment up CD floor3 | [5 empty] | 36.413 | 36.877 | 37.72 | 38.971 | 40.514 | 43.375 | 46.575 | 7.601 | 7.8
Main bedroom apartment up CD floor3 | [5 empty] | 37.295 | 38.047 | 39.43 | 41.491 | 44.042 | 47.155 | 52.425 | 10.247 | 9.87
Bedroom 1 apartment up CD floor3 | [5 empty] | 36.364 | 36.812 | 37.625 | 38.831 | 40.318 | 43.165 | 46.25 | 7.454 | 7.685
Bedroom 2 apartment up CD floor3 | [5 empty] | 37.393 | 38.177 | 39.62 | 41.771 | 44.434 | 47.575 | 53.075 | 10.541 | 10.1
Service room apartment up CD floor3 | [5 empty] | 36.364 | 36.812 | 37.625 | 38.831 | 40.318 | 43.165 | 46.25 | 7.454 | 7.685
Kitchen apartment up CD floor3 | [5 empty] | 35.923 | 36.227 | 36.77 | 37.571 | 38.554 | 41.275 | 43.325 | 6.131 | 6.65
Living room apartment down CD floor3 | [5 empty] | 36.413 | 36.877 | 37.72 | 38.971 | 40.514 | 43.375 | 46.575 | 7.601 | 7.8
Main bedroom apartment down CD floor3 | [5 empty] | 37.295 | 38.047 | 39.43 | 41.491 | 44.042 | 47.155 | 52.425 | 10.247 | 9.87
Bedroom 1 apartment down CD floor3 | [5 empty] | 36.364 | 36.812 | 37.625 | 38.831 | 40.318 | 43.165 | 46.25 | 7.454 | 7.685
Bedroom 2 apartment down CD floor3 | [5 empty] | 37.295 | 38.047 | 39.43 | 41.491 | 44.042 | 47.155 | 52.425 | 10.247 | 9.87
Service room apartment up CD floor3 | [5 empty] | 36.364 | 36.812 | 37.625 | 38.831 | 40.318 | 43.165 | 46.25 | 7.454 | 7.685
Kitchen apartment down CD floor3 | [5 empty] | 35.923 | 36.227 | 36.77 | 37.571 | 38.554 | 41.275 | 43.325 | 6.131 | 6.65
Living room apartment up AB floor4 | [5 empty] | 37.265 | 37.921 | 39.115 | 40.888 | 43.076 | 46.19 | 50.725 | 9.811 | 9.635
Main bedroom apartment up AB floor4 | [5 empty] | 37.118 | 37.726 | 38.83 | 40.468 | 42.488 | 45.56 | 49.75 | 9.37 | 9.29
Bedroom 2 apartment up AB floor4 | [5 empty] | 36.922 | 37.466 | 38.45 | 39.908 | 41.704 | 44.72 | 48.45 | 8.782 | 8.83
Service room apartment up AB floor4 | [5 empty] | 36.285 | 36.621 | 37.215 | 38.088 | 39.156 | 41.99 | 44.225 | 6.871 | 7.335
Kitchen apartment up AB floor4 | [5 empty] | 37.02 | 37.596 | 38.64 | 40.188 | 42.096 | 45.14 | 49.1 | 9.076 | 9.06
Living room apartment down AB floor4 | [5 empty] | 37.265 | 37.921 | 39.115 | 40.888 | 43.076 | 46.19 | 50.725 | 9.811 | 9.635
Main bedroom apartment down AB floor4 | [5 empty] | 36.922 | 37.466 | 38.45 | 39.908 | 41.704 | 44.72 | 48.45 | 8.782 | 8.83
Bedroom 2 apartment down AB floor4 | [5 empty] | 36.922 | 37.466 | 38.45 | 39.908 | 41.704 | 44.72 | 48.45 | 8.782 | 8.83
Service room apartment down AB floor4 | [5 empty] | 36.285 | 36.621 | 37.215 | 38.088 | 39.156 | 41.99 | 44.225 | 6.871 | 7.335
Kitchen apartment down AB floor4 | [5 empty] | 37.02 | 37.596 | 38.64 | 40.188 | 42.096 | 45.14 | 49.1 | 9.076 | 9.06
Living room apartment up CD floor4 | [5 empty] | 38.824 | 39.336 | 40.26 | 41.628 | 43.312 | 47.3 | 50.8 | 8.488 | 8.6
Main bedroom apartment up CD floor4 | [5 empty] | 39.706 | 40.506 | 41.97 | 44.148 | 46.84 | 51.08 | 56.65 | 11.134 | 10.67
Bedroom 1 apartment up CD floor4 | [5 empty] | 38.775 | 39.271 | 40.165 | 41.488 | 43.116 | 47.09 | 50.475 | 8.341 | 8.485
Bedroom 2 apartment up CD floor4 | [5 empty] | 39.804 | 40.636 | 42.16 | 44.428 | 47.232 | 51.5 | 57.3 | 11.428 | 10.9
Service room apartment up CD floor4 | [5 empty] | 38.775 | 39.271 | 40.165 | 41.488 | 43.116 | 47.09 | 50.475 | 8.341 | 8.485
Kitchen apartment up CD floor4 | [5 empty] | 38.334 | 38.686 | 39.31 | 40.228 | 41.352 | 45.2 | 47.55 | 7.018 | 7.45
Living room apartment down CD floor4 | [5 empty] | 38.824 | 39.336 | 40.26 | 41.628 | 43.312 | 47.3 | 50.8 | 8.488 | 8.6
Main bedroom apartment down CD floor4 | [5 empty] | 39.706 | 40.506 | 41.97 | 44.148 | 46.84 | 51.08 | 56.65 | 11.134 | 10.67
Bedroom 1 apartment down CD floor4 | [5 empty] | 38.775 | 39.271 | 40.165 | 41.488 | 43.116 | 47.09 | 50.475 | 8.341 | 8.485
Bedroom 2 apartment down CD floor4 | [5 empty] | 39.706 | 40.506 | 41.97 | 44.148 | 46.84 | 51.08 | 56.65 | 11.134 | 10.67
Service room apartment up CD floor4 | [5 empty] | 38.775 | 39.271 | 40.165 | 41.488 | 43.116 | 47.09 | 50.475 | 8.341 | 8.485
Kitchen apartment down CD floor4 | [5 empty] | 38.334 | 38.686 | 39.31 | 40.228 | 41.352 | 45.2 | 47.55 | 7.018 | 7.45
Living room apartment up AB floor5 | [5 empty] | 35.676 | 36.38 | 37.655 | 39.545 | 43.076 | 46.19 | 50.725 | 9.811 | 9.635
Main bedroom apartment up AB floor5 | [5 empty] | 35.333 | 35.925 | 36.99 | 38.565 | 41.704 | 44.72 | 48.45 | 8.782 | 8.83
Bedroom 2 apartment up AB floor5 | [5 empty] | 35.333 | 35.925 | 36.99 | 38.565 | 41.704 | 44.72 | 48.45 | 8.782 | 8.83
Service room apartment up AB floor5 | [5 empty] | 34.696 | 35.08 | 35.755 | 36.745 | 39.156 | 41.99 | 44.225 | 6.871 | 7.335
Kitchen apartment up AB floor5 | [5 empty] | 35.431 | 36.055 | 37.18 | 38.845 | 42.096 | 45.14 | 49.1 | 9.076 | 9.06
Living room apartment down AB floor5 | [5 empty] | 35.676 | 36.38 | 37.655 | 39.545 | 41.874 | 46.115 | 50.95 | 10.698 | 10.435
Main bedroom apartment down AB floor5 | [5 empty] | 35.333 | 35.925 | 36.99 | 38.565 | 40.502 | 44.645 | 48.675 | 9.669 | 9.63
Bedroom 2 apartment down AB floor5 | [5 empty] | 35.333 | 35.925 | 36.99 | 38.565 | 40.502 | 44.645 | 48.675 | 9.669 | 9.63
Service room apartment down AB floor5 | [5 empty] | 34.696 | 35.08 | 35.755 | 36.745 | 37.954 | 41.915 | 44.45 | 7.758 | 8.135
Kitchen apartment down AB floor5 | [5 empty] | 35.431 | 36.055 | 37.18 | 38.845 | 40.894 | 45.065 | 49.325 | 9.963 | 9.86
Living room apartment up CD floor5 | [5 empty] | 37.235 | 37.795 | 38.8 | 40.285 | 42.11 | 47.225 | 51.025 | 9.375 | 9.4
Main bedroom apartment up CD floor5 | [5 empty] | 38.117 | 38.965 | 40.51 | 42.805 | 45.638 | 51.005 | 56.875 | 12.021 | 11.47
Bedroom 1 apartment up CD floor5 | [5 empty] | 37.186 | 37.73 | 38.705 | 40.145 | 41.914 | 47.015 | 50.7 | 9.228 | 9.285
Bedroom 2 apartment up CD floor5 | [5 empty] | 38.215 | 39.095 | 40.7 | 43.085 | 46.03 | 51.425 | 57.525 | 12.315 | 11.7
Service room apartment up CD floor5 | [5 empty] | 37.186 | 37.73 | 38.705 | 40.145 | 41.914 | 47.015 | 50.7 | 9.228 | 9.285
Kitchen apartment up CD floor5 | [5 empty] | 36.745 | 37.145 | 37.85 | 38.885 | 40.15 | 45.125 | 47.775 | 7.905 | 8.25
Living room apartment down CD floor5 | [5 empty] | 37.235 | 37.795 | 38.8 | 40.285 | 42.11 | 47.225 | 51.025 | 9.375 | 9.4
Main bedroom apartment down CD floor5 | [5 empty] | 38.117 | 38.965 | 40.51 | 42.805 | 45.638 | 51.005 | 56.875 | 12.021 | 11.47
Bedroom 1 apartment down CD floor5 | [5 empty] | 37.186 | 37.73 | 38.705 | 40.145 | 41.914 | 47.015 | 50.7 | 9.228 | 9.285
Bedroom 2 apartment down CD floor5 | [5 empty] | 38.215 | 39.095 | 40.7 | 43.085 | 46.03 | 51.425 | 57.525 | 12.315 | 11.7
Service room apartment up CD floor5 | [5 empty] | 37.186 | 37.73 | 38.705 | 40.145 | 41.914 | 47.015 | 50.7 | 9.228 | 9.285
Kitchen apartment down CD floor5 | [5 empty] | 36.745 | 37.145 | 37.85 | 38.885 | 40.15 | 45.125 | 47.775 | 7.905 | 8.25
Minimum | [5 empty] | 33.874 | 34.162 | 34.675 | 35.431 | 36.358 | 38.065 | 40 | 5.097 | 5.735
Maximum | [5 empty] | 43.889 | 44.809 | 45.03 | 46.137 | 49.51 | 53.325 | 57.525 | 12.315 | 11.7
SUMMARY |  | MATV (margin of 23 dB) |  |  |  | IF (margin of 30 dB)
Variation in outlets |  | 47 | 862 | Difference |  | 950 | 2150 | Difference
Best Outlet |  | 33.874 | 36.358 | 2.484 |  | 38.065 | 40 | 1.935
Worst Outlet |  | 43.889 | 49.51 | 5.621 |  | 53.325 | 57.525 | 4.2
Difference |  | 10.015 | 13.152 | 15.636 |  | 15.26 | 17.525 | 19.46
|  | MATV (margin 16 dB) | IF (margin 20 dB)
Network planicity |  | 12.315 | 11.7
|  | OK | OK
HEADEND OUTPUT LEVELS
OUTLET LEVELS
|  | FM | DAB | TDT | SAT
Smin (dBuV) |  | 40 | 30 | 47 | 47
Smax (dBuV) |  | 70 | 70 | 70 | 70
Headend output levels
Scmin (dBuV) |  | 84.809 | 75.03 | 96.51 | 104.525
Scmax (dBuV) |  | 104.162 | 104.675 | 106.358 | 110
Sc (dBuV) |  | 99.3237 | 97.2637 | 103.896 | 108.6312
Sc integer (dBuV) |  | 100 | 98 | 104 | 105
Maximun Sc |  | Sc max = 120 | Sc max= 113 | Sc max = 113 | Sc max =110
ATTENUATION OUTLET |  | TDT | SAT
Worst outlet |  | 54.49 | 47.475
Best outlet |  | 70.126 | 51.675
CALCULATION OF AMPLITUDE-FREQUENCY RESPONSE AND RIPPLE
Planicity of the distribution network (worst outlet) | 2.322
Planicity of the dispersion + interior network (worst outlet) | 5.88
Total cable ripple (dB) | 8.202
CALCULATION OF AMPLITUDE-FREQUENCY RESPONSE AND RIPPLE
Planicity of the distribution network (Best outlet) | 1.161
Planicity of the dispersion + interior network (Best outlet) | 1.323
Total cable ripple (dB) | 2.484

## Antenna + Headend
CHANNELS |  |  | FM | DAB | C22 (REG) | C28-C29 (MPE4) | C31 (RGE2) | C33 (MPE5) | C40 (MPE2) | C43 (MPE3) | C46 (MPE1) | SAT
Frequency (MHz) |  |  | 100 | 210 | 482 | 530 | 554 | 570 | 626 | 650 | 674 | 2150
CATALOG
CABLE ATTENUATION (dB/m)
Outdoor cable (Antennas-Headend) |  |  | 0.05 | 0.06 | 0.1 | 0.1 | 0.1 | 0.11 | 0.11 | 0.11 | 0.11 | 0.23
ANTENNA GAIN (dBi)
FM antenna |  |  | 1
DAB antenna |  |  |  | 8
UHF antenna |  |  |  |  | 15 | 15 | 15 | 15 | 15 | 15 | 15
ASTRA antenna | [11 empty] | 42
HISPASAT antenna | [11 empty] | 37
Z-MODULE AMPLIFIERS (HEADEND)
Maximum gain (dB) |  |  | 40 | 48 | 50 | 50 | 50 | 50 | 50 | 50 | 50 | 50 | Usaremos el amplificador TECATEL 40dB 13/18v
Margin of reduction in gain of amplifier (dB) |  |  | 35 | 35 | 30 | 30 | 30 | 30 | 30 | 30 | 30 | 20
Noise Figure (dB) |  |  | 9 | 9 | 9 | 9 | 9 | 9 | 9 | 9 | 9 | 9
Smax amplifier IMD2- 35dB (dBuV) |  |  | 110 | 110 | 110 | 110 | 110 | 110 | 110 | 110 | 110 | 124
Reference S/I (dB) |  |  | 35 | 35 | 35 | 35 | 35 | 35 | 35 | 35 | 35 | 35
MAST AMPLIFIER
Maximum gain (dB) |  |  |  |  | 28 | 28 | 28 | 28 | 28 | 28 | 28
Margin of reduction in gain of amplifier (dB) |  |  |  |  | 20 | 20 | 20 | 20 | 20 | 20 | 20
Noise Figure (dB) |  |  |  |  | 6.5 | 6.5 | 6.5 | 6.5 | 6.5 | 6.5 | 6.5
Smax amplifier IMD-35 dB (dBuV) |  |  |  |  | 106 | 106 | 106 | 106 | 106 | 106 | 106
Reference S/I (dB) |  |  |  |  | 35 | 35 | 35 | 35 | 35 | 35 | 35
FIELDSTRENGTH MEASUREMENTS
Vrec (dBuV) |  |  | 70 | 58 | 50 | 50 | 50 | 50 | 50 | 50 | 50
Ganancia antena (dBi) |  |  | 1 | 8 | 15 | 15 | 15 | 15 | 15 | 15 | 15
Einc(dBuV/m) |  |  | 77.46 | 64.9044 | 57.1209 | 57.9455 | 58.3302 | 58.5775 | 59.3915 | 59.7183 | 60.0332
Emin(dBuV/m) |  |  | 66 | 58 | 56.66 | 57.22 | 58.12 | 58.93 | 59.26 | 59.57 | 60.73
Distribuited? |  |  | OK | OK | OK | OK | OK | OK | OK | OK | OK
| VHF | UHF
HEADEND ADJUSTING
Headend output, Sc integer (dBuV) |  |  | 100 | 98 | 104 | 104 | 104 | 104 | 104 | 104 | 104 | 105
Auto mixing bridges |  |  | 8 | 7 | 6 | 5 | 4 | 3 | 2 | 1 | 0 | 0
Bridges losses (dB) | 0.3 | 0.5 | 2.4 | 2.1 | 3 | 2.5 | 2 | 1.5 | 1 | 0.5 | 0 | 0
Amplifier output, Samp (dBuV) |  |  | 102.4 | 100.1 | 107 | 106.5 | 106 | 105.5 | 105 | 104.5 | 104 | 105
Maximum output at amplifier with N channels (dBuV) |  |  | 99.032 | 101.1793 | 110 | 110 | 110 | 110 | 110 | 110 | 110 | 113.032
Up to maximum amplifier level? |  |  | NO | OK | OK | OK | OK | OK | OK | OK | OK | OK
HEADEND LOSSES
Outdoor cable length (m) |  |  | 20 | 22 | 24 | 24 | 24 | 24 | 24 | 24 | 24
Outdoor cable losses (dB) |  |  | 1 | 1.32 | 2.4 | 2.4 | 2.4 | 2.64 | 2.64 | 2.64 | 2.64
Auto mixing bridges |  |  | 8 | 7 | 6 | 5 | 4 | 3 | 2 | 1 | 0
Bridges losses (dB) | 0.3 | 0.5 | 2.4 | 2.1 | 3 | 2.5 | 2 | 1.5 | 1 | 0.5 | 0
Input attenuation (dB) |  |  | 3.4 | 3.42 | 5.4 | 4.9 | 4.4 | 4.14 | 3.64 | 3.14 | 2.64
Amplificador input level, Sin (dBuV) |  |  | 66.6 | 54.58 | 44.6 | 45.1 | 45.6 | 45.86 | 46.36 | 46.86 | 47.36
AMPLIFIER GAIN
WITHOUT MAST AMPLIFIER
Required gain of Z-module amplifier, GT(dB) |  |  | 35.8 | 45.52 | 62.4 | 61.4 | 60.4 | 59.64 | 58.64 | 57.64 | 56.64
Gain without mast amplifier? |  |  | OK | OK | NO | NO | NO | NO | NO | NO | NO
WITH MAST AMPLIFIER
Adjusted gain of Z-module amplifier, Gamp(dB) |  |  | 35.8 | 45.52 | 34.4 | 33.4 | 32.4 | 31.64 | 30.64 | 29.64 | 28.64
Adjusted gain of mast amplifier, Gpre(dB) |  |  | 0 | 0 | 28 | 28 | 28 | 28 | 28 | 28 | 28
Gain with mast amplifier? |  |  | OK | OK | OK | OK | OK | OK | OK | OK | OK
NOISE PARAMETERS
Noise equivalent bandwitdth (MHz) |  |  | 0.15 | 1.536 | 8 | 8 | 8 | 8 | 8 | 8 | 8
Source noise temperature (satelite antenna) |  |  | 290 | 290 | 290 | 290 | 290 | 290 | 290 | 290 | 290
Noise level (dBuV) |  |  | -13 | -3 | 4 | 4 | 4 | 4 | 4 | 4 | 4
Minimum C/N (dB) |  |  | 38 | 18 | 25 | 25 | 25 | 25 | 25 | 25 | 25
THERMAL NOISE
WITHOUT MAST AMPLIFIER
Equivalent noise figure Feq(dB) |  |  | 16.7797 | 13.1476 | 14.4257 | 13.9288 | 13.4323 | 13.1743 | 12.7233 | 12.2333 | 11.7446
C/N at outlet (dB) |  |  | 66.2203 | 47.8524 | 31.5743 | 32.0712 | 32.5677 | 32.8257 | 33.36 | 33.86 | 34.36
C/N without mast amplifier? |  |  | OK | OK | OK | OK | OK | OK | OK | OK | OK
WITH MAST AMPLIFIER
Equivalent noise figure Feq(dB) |  |  | 16.7797 | 13.1476 | 6.6955 | 6.691 | 6.6871 | 6.6852 | 6.8574 | 6.8546 | 6.852
C/N at outlet (dB) |  |  | 66.2203 | 47.8524 | 39.3045 | 39.309 | 39.3129 | 39.3148 | 39.1426 | 39.1454 | 39.148
C/N with mast amplifier? |  |  | OK | OK | OK | OK | OK | OK | OK | OK | OK
HEADEND. NON-LINEAR DISTORSION
Number of channels (N) |  |  | 30 | 16 | 1 | 2 | 1 | 1 | 1 | 1 | 1 | 30
Channel correction |  |  | 10.968 | 8.8207 | 0 | 0 | 0 | 0 | 0 | 0 | 0 | 10.968
Minimum C/I (dB) |  |  |  |  | 30 | 30 | 30 | 30 | 30 | 30 | 30 | 18
WITHOUT MAST AMPLIFIER
S/I without mast amplifier (dB) |  |  |  |  | 33 | 34 | 35 | 36 | 37 | 38 | 39 | 51.064
S/I without mast amplifier? | bar: 33 to 51.064
WITH MAST AMPLIFIER
Output level of mast amplifier, Spre(dBuV) |  |  |  |  | 78 | 78 | 78 | 78 | 78 | 78 | 78
S/I with mast amplifier (dB) |  |  |  |  | 32.9531 | 33.9474 | 34.8 | 35.9338 | 36.9257 | 37.9167 | 38.9066
S/I with mast amplifier? | bar: 33 to 39

## Satellite
Parámetros recepción SAT
| HISPASAT | ASTRA
Latitud | 39.49 | 39.49
Longitud | 30 | 19.2
Phi | 29.64 | -19.56
Beta | 47.8747 | 43.3478
RadioTierra | 6378.16 | 6378.16
DistGeosta | 35786.3 | 35786.3
Elevacion | 35.0081 | 39.9976
Azimuth | 221.8202 | 150.8082
dist sat-ant | 38180.4751 | 37780.7952
EIRP (dBW) | 54 | 51
Offset | 0.7 | 0.7
Temp (K) | 50 | 50
Margin (dB) | 3 | 3
BW (MHz) | 27 | 27
F_lnb | 0.7 | 0.7
Frec (GHz) | 12.75 | 12.75
L_fs (dB) | 206.187 | 206.0956
L_atmos (dB) | 5.1 | 5.1
k (J/K) | 1.38e-23 | 1.38e-23
T (K) | 100.7203 | 100.7203
C/N (dB) DVB-S | 14 | 14
ThermalNoise(dBW) | -134.2564 | -134.2564
Gain dish antenna(dB) | 37.0306 | 39.9392
lambda (m) | 0.023529 | 0.023529
D (m) | 0.63598 | 0.88894
G/T (dB) | 16.9995 | 19.9081
Prx (dBW) | -120.2564 | -120.2564
C/N (dB) | 14 | 14
Pin (dBW) | -66.1764 | -66.1764
Vin (uV) | 4253.1485 | 4253.1485
Vin_log (dBuV) | 72.5742 | 72.5742
G_IF (dB) | 50.4258 | 50.4258

## Mast + Tower
| EJEMPLO PDF | Torre Serie 180
Carga Viento (N) | 523.2 | Tramo superior | 3
Presion Viento (N/m2) | 799.5226 | Mástil | 3
Velocidad viento (m/s) | 36.1111 | Area efectiva viento(m2) | 0.272
Gravedad (m/s2) | 9.81
Area efectiva incidente (m2) | 0.65439
AREA EFECTIVA VIENTO EN MASTIL |  | AREA EFECTIVA EN TORRE-MASTIL
grosor_mastil (m) | 0.045 | 0.045
altura_mastil (m) | 6 | 3
coeficiente_viento | 0.7 | 0.7
area_efectiva_viento (m2) | 0.189 | 0.0945
carga_viento (N) | 151.2 | 75.6
MOMENTO FLECTOR MASTIL |  | Momentos antenas (Nm) |  | MOMENTO FLECTOR TORRETA-MASTIL* | Momento antena (Nm) | Fuerzas laterales (N) | Fuerzas verticales (N)
Carga_viento_TDT (N) | 93 | 558 |  | 93 | 558 | 93 | 19.62 | F_horizontal | -755.3
Distancia_suelo_TDT (m) | 6 |  |  | 6 |  |  |  | F_vertical | -139.302
Carga_viento_DAB (N) | 36.5 | 146 |  | 36.5 | 146 | 36.5 | 14.715
Distancia_suelo_DAB (m) | 4 |  |  | 4
Carga_viento_FM (N) | 27 | 54 |  | 27 | 54 | 27 | 11.772
Distancia_suelo_FM (m) | 2 |  |  | 2
Carga_viento_SAT1 (N) | 523.2 | 261.6 |  | 523.2 | 261.6 | 523.2 | 49.05
Distancia_suelo_SAT1 (m) | 0.5 |  |  | 0.5 |  | 75.6 | 19.62
24.525
Distancia_suelo_cargas (m) |  |  |  | 2.9
Momento_antenas (Nm) | 1019.6 |  |  | 2340.96
Momento_mastil (Nm) | 340.2 |  |  | 680.4
Momento_total (Nm) | 1359.8 |  |  | 3021.36
Inecuacion (Nm) | 1004.8 | Ma>Mtotal-Mmastil |  | 2666.36 | Ma<Mtotal-Mmastil
https://www.televes.com/es/3010-mastil-3m-x-o-45mm-x-espesor-2mm.html |  |  | https://www.televes.com/es/g-041-base-fija-de-atornillar-empotrar.html
https://www.televes.com/es/3032-tramo-superior-zinc-rpr.html
| 523.2 | 261.6
0.5
261.6
340.2
601.8
246.8