## Network
FRECUENCIAS (MHz) | [5 empty] | 47 | 100 | 230 | 470 | 862 | 950 | 2150 | MATV Variation | IF Variation
TECHNICAL CHARACTERISTICS OF ELEMENTS FROM CATALOGUE
CABLE ATTENUATION (dB/m)
Cable of interior network | CCSB190 |  |  |  |  | 0.049 | 0.065 | 0.095 | 0.14 | 0.196 | 0.21 | 0.325 | 0.147 | 0.115
Cable of dispersion network | CCSB190 |  |  |  |  | 0.049 | 0.065 | 0.095 | 0.14 | 0.196 | 0.21 | 0.325 | 0.147 | 0.115
Cable of distribution network | CCH-175 |  |  |  |  | 0.037 | 0.053 | 0.08 | 0.119 | 0.166 | 0.175 | 0.275 | 0.129 | 0.1
Outdoor cable | CCTB125 |  |  |  |  | 0.039 | 0.046 | 0.065 | 0.098 | 0.131 | 0.152 | 0.23 | 0.092 | 0.078
USER EQUIPMENT ATTENUATION (dB) |  | MATV Variation | IF Variation
PAU 5 outputs |  | 1 | 2 |  |  | 9.5 | 9.5 | 9.5 | 9.5 | 9.5 | 9.5 | 9.5
PAU 6 outputs |  | 1 | 2 |  |  | 12.5 | 12.5 | 12.5 | 12.5 | 12.5 | 12.5 | 12.5
BAT Outlet |  | 1 | 1 |  |  | 1 | 1 | 1 | 1 | 1 | 1.5 | 1.5
PAU 2 outputs
ATTENUATION OF DISPERSION+INTERIOR. BEST AND WORST OUTLET ON EACH FLOOR(dB)
ATTENUATION OF DISPERSION+INTERIOR (dB) |  |  | PAU-BAT Length | RS-PAU length |  | 47 MHz |  |  |  | 862 MHz
Sala de estar apartment up left floor2 |  |  | 22 | 7 |  | 11.921 |  |  |  | 16.184
Dormitorio principal apartment up left floor2 |  |  | 19 |  |  | 11.774 |  |  |  | 15.596
Dormitorio 2 apartment up left floor2 |  |  | 15 |  |  | 11.578 |  |  |  | 14.812
Cuarto del servicio apartment up left floor2 |  |  | 2 |  |  | 10.941 |  |  |  | 12.264
Cocina apartment up left floor2 |  |  | 17 |  |  | 11.676 |  |  |  | 15.204
Sala de estar apartment down left floor2 |  |  | 22 | 7 |  | 11.921 |  |  |  | 16.184
Dormitorio principal apartment down left floor2 |  |  | 15 |  |  | 11.578 |  |  |  | 14.812
Dormitorio 2 apartment down left floor2 |  |  | 15 |  |  | 11.578 |  |  |  | 14.812
Cuarto del servicio apartment down left floor2 |  |  | 2 |  |  | 10.941 |  |  |  | 12.264
Cocina apartment down left floor2 |  |  | 17 |  |  | 11.676 |  |  |  | 15.204
Sala de estar apartment up right floor2 |  |  | 14 | 6 |  | 14.48 |  |  |  | 17.42
Dormitorio principal apartment up right floor2 |  |  | 32 |  |  | 15.362 |  |  |  | 20.948
Dormitorio 1 apartment up right floor2 |  |  | 13 |  |  | 14.431 |  |  |  | 17.224
Dormitorio 2 apartment up right floor2 |  |  | 34 |  |  | 15.46 |  |  |  | 21.34
Cuarto del servicio apartment up right floor2 |  |  | 13 |  |  | 14.431 |  |  |  | 17.224
Cocina apartment up right floor2 |  |  | 4 |  |  | 13.99 |  |  |  | 15.46
Sala de estar apartment down right floor2 |  |  | 14 | 6 |  | 14.48 |  |  |  | 17.42
Dormitorio principal apartment down right floor2 |  |  | 32 |  |  | 15.362 |  |  |  | 20.948
Dormitorio 1 apartment down right floor2 |  |  | 13 |  |  | 14.431 |  |  |  | 17.224
Dormitorio 2 apartment down right floor2 |  |  | 34 |  |  | 15.46 |  |  |  | 21.34
Cuarto del servicio apartment up right floor2 |  |  | 13 |  |  | 14.431 |  |  |  | 17.224
Cocina apartment down right floor2 |  |  | 4 |  |  | 13.99 |  |  |  | 15.46
Sala de estar apartment up left floor3 |  |  | 22 | 7 |  | 11.921 |  |  |  | 16.184
Dormitorio principal apartment up left floor3 |  |  | 19 |  |  | 11.774 |  |  |  | 15.596
Dormitorio 2 apartment up left floor3 |  |  | 15 |  |  | 11.578 |  |  |  | 14.812
Cuarto del servicio apartment up left floor3 |  |  | 2 |  |  | 10.941 |  |  |  | 12.264
Cocina apartment up left floor3 |  |  | 17 |  |  | 11.676 |  |  |  | 15.204
Sala de estar apartment down left floor3 |  |  | 22 | 7 |  | 11.921 |  |  |  | 16.184
Dormitorio principal apartment down left floor3 |  |  | 15 |  |  | 11.578 |  |  |  | 14.812
Dormitorio 2 apartment down left floor3 |  |  | 15 |  |  | 11.578 |  |  |  | 14.812
Cuarto del servicio apartment down left floor3 |  |  | 2 |  |  | 10.941 |  |  |  | 12.264
Cocina apartment down left floor3 |  |  | 17 |  |  | 11.676 |  |  |  | 15.204
Sala de estar apartment up right floor3 |  |  | 14 | 6 |  | 14.48 |  |  |  | 17.42
Dormitorio principal apartment up right floor3 |  |  | 32 |  |  | 15.362 |  |  |  | 20.948
Dormitorio 1 apartment up right floor3 |  |  | 13 |  |  | 14.431 |  |  |  | 17.224
Dormitorio 2 apartment up right floor3 |  |  | 34 |  |  | 15.46 |  |  |  | 21.34
Cuarto del servicio apartment up right floor3 |  |  | 13 |  |  | 14.431 |  |  |  | 17.224
Cocina apartment up right floor3 |  |  | 4 |  |  | 13.99 |  |  |  | 15.46
Sala de estar apartment down right floor3 |  |  | 14 | 6 |  | 14.48 |  |  |  | 17.42
Dormitorio principal apartment down right floor3 |  |  | 32 |  |  | 15.362 |  |  |  | 20.948
Dormitorio 1 apartment down right floor3 |  |  | 13 |  |  | 14.431 |  |  |  | 17.224
Dormitorio 2 apartment down right floor3 |  |  | 32 |  |  | 15.362 |  |  |  | 20.948
Cuarto del servicio apartment up right floor2 |  |  | 13 |  |  | 14.431 |  |  |  | 17.224
Cocina apartment down right floor3 |  |  | 4 |  |  | 13.99 |  |  |  | 15.46
Sala de estar apartment up left floor4 |  |  | 22 | 7 |  | 11.921 |  |  |  | 16.184
Dormitorio principal apartment up left floor4 |  |  | 19 |  |  | 11.774 |  |  |  | 15.596
Dormitorio 2 apartment up left floor4 |  |  | 15 |  |  | 11.578 |  |  |  | 14.812
Cuarto del servicio apartment up left floor4 |  |  | 2 |  |  | 10.941 |  |  |  | 12.264
Cocina apartment up left floor4 |  |  | 17 |  |  | 11.676 |  |  |  | 15.204
Sala de estar apartment down left floor4 |  |  | 22 | 7 |  | 11.921 |  |  |  | 16.184
Dormitorio principal apartment down left floor4 |  |  | 15 |  |  | 11.578 |  |  |  | 14.812
Dormitorio 2 apartment down left floor4 |  |  | 15 |  |  | 11.578 |  |  |  | 14.812
Cuarto del servicio apartment down left floor4 |  |  | 2 |  |  | 10.941 |  |  |  | 12.264
Cocina apartment down left floor4 |  |  | 17 |  |  | 11.676 |  |  |  | 15.204
Sala de estar apartment up right floor4 |  |  | 14 | 6 |  | 14.48 |  |  |  | 17.42
Dormitorio principal apartment up right floor4 |  |  | 32 |  |  | 15.362 |  |  |  | 20.948
Dormitorio 1 apartment up right floor4 |  |  | 13 |  |  | 14.431 |  |  |  | 17.224
Dormitorio 2 apartment up right floor4 |  |  | 34 |  |  | 15.46 |  |  |  | 21.34
Cuarto del servicio apartment up right floor4 |  |  | 13 |  |  | 14.431 |  |  |  | 17.224
Cocina apartment up right floor4 |  |  | 4 |  |  | 13.99 |  |  |  | 15.46
Sala de estar apartment down right floor4 |  |  | 14 | 6 |  | 14.48 |  |  |  | 17.42
Dormitorio principal apartment down right floor4 |  |  | 32 |  |  | 15.362 |  |  |  | 20.948
Dormitorio 1 apartment down right floor4 |  |  | 13 |  |  | 14.431 |  |  |  | 17.224
Dormitorio 2 apartment down right floor4 |  |  | 32 |  |  | 15.362 |  |  |  | 20.948
Cuarto del servicio apartment up right floor4 |  |  | 13 |  |  | 14.431 |  |  |  | 17.224
Cocina apartment down right floor4 |  |  | 4 |  |  | 13.99 |  |  |  | 15.46
Sala de estar apartment up left floor5 |  |  | 22 | 7 |  | 11.921 |  |  |  | 16.184
Dormitorio principal apartment up left floor5 |  |  | 15 |  |  | 11.578 |  |  |  | 14.812
Dormitorio 2 apartment up left floor5 |  |  | 15 |  |  | 11.578 |  |  |  | 14.812
Cuarto del servicio apartment up left floor5 |  |  | 2 |  |  | 10.941 |  |  |  | 12.264
Cocina apartment up left floor5 |  |  | 17 |  |  | 11.676 |  |  |  | 15.204
Sala de estar apartment down left floor5 |  |  | 22 | 7 |  | 11.921 |  |  |  | 16.184
Dormitorio principal apartment down left floor5 |  |  | 15 |  |  | 11.578 |  |  |  | 14.812
Dormitorio 2 apartment down left floor5 |  |  | 15 |  |  | 11.578 |  |  |  | 14.812
Cuarto del servicio apartment down left floor5 |  |  | 2 |  |  | 10.941 |  |  |  | 12.264
Cocina apartment down left floor5 |  |  | 17 |  |  | 11.676 |  |  |  | 15.204
Sala de estar apartment up right floor5 |  |  | 14 | 6 |  | 14.48 |  |  |  | 17.42
Dormitorio principal apartment up right floor5 |  |  | 32 |  |  | 15.362 |  |  |  | 20.948
Dormitorio 1 apartment up right floor5 |  |  | 13 |  |  | 14.431 |  |  |  | 17.224
Dormitorio 2 apartment up right floor5 |  |  | 34 |  |  | 15.46 |  |  |  | 21.34
Cuarto del servicio apartment up right floor5 |  |  | 13 |  |  | 14.431 |  |  |  | 17.224
Cocina apartment up right floor5 |  |  | 4 |  |  | 13.99 |  |  |  | 15.46
Sala de estar apartment down right floor5 |  |  | 14 | 6 |  | 14.48 |  |  |  | 17.42
Dormitorio principal apartment down right floor5 |  |  | 32 |  |  | 15.362 |  |  |  | 20.948
Dormitorio 1 apartment down right floor5 |  |  | 13 |  |  | 14.431 |  |  |  | 17.224
Dormitorio 2 apartment down right floor5 |  |  | 34 |  |  | 15.46 |  |  |  | 21.34
Cuarto del servicio apartment up right floor5 |  |  | 13 |  |  | 14.431 |  |  |  | 17.224
Cocina apartment down right floor5 |  |  | 4 |  |  | 13.99 |  |  |  | 15.46
Recepción floor 1 |  |  | 2 | 13 |  | 11.235
Gimnasio 1 floor1 |  |  | 14 | 5
Gimnasio 2 floor1 |  |  | 17
ATTENUATION OF EQUIPMENT IN COMMON AREAS (dB) |  |  | MATV Variation | IF Variation
Splitter/mixer |  |  | 0.6 | 1 |  | 3.7 | 3.7 | 3.7 | 3.7 | 3.7 | 1.5 | 1.5
4-output tap-12dB | Type A4-Through |  | 0.5 | 0.5 |  | 4.5 | 4.5 | 4.5 | 4.5 | 4.5 | 5 | 5
| Type A4-Tap |  | 0.5 | 0.5 |  | 12 | 12 | 12 | 12 | 12 | 12 | 12
4-output tap 16dB | Type B4-Through |  | 0.5 | 0.5 |  | 2.3 | 2.3 | 2.3 | 2.3 | 2.3 | 3.4 | 3.4
| Type B4-Tap |  | 0.5 | 0.5 |  | 16 | 16 | 16 | 16 | 16 | 16 | 16
4-output tap 19dB | Type C4-Through |  | 0.5 | 0.5 |  | 1.5 | 1.5 | 1.5 | 1.5 | 1.5 | 1.5 | 1.5
| Type C4-Tap |  | 0.5 | 0.5 |  | 19 | 19 | 19 | 19 | 19 | 20 | 20
4-output tap 24dB | Type D4-Through |  | 0.5 | 0.5 |  | 2.5 | 2.5 | 2.5 | 2.5 | 2.5 | 2.5 | 2.5
| Type D4-Tap |  | 0.5 | 0.5 |  | 24 | 24 | 24 | 24 | 24 | 24 | 24
2-output tap 15dB | Type A2-Throught |  | 0.6 | 1 |  | 1.4 | 1.4 | 1.4 | 1.4 | 1.4 | 2.2 | 2.2
| Type A2-Tap |  | 1 | 1.4 |  | 15 | 15 | 15 | 15 | 15 | 15 | 15
2-output tap 25dB | Type B2-Throught |  | 0.4 | 0.6 |  | 0.9 | 0.9 | 0.9 | 0.9 | 0.9 | 2.1 | 2.1
| Type B2-Tap |  | 1 | 1.4 |  | 20 | 20 | 20 | 20 | 20 | 20 | 20
ATTENUATION OF DISTRIBUTION (dB) |  | Length (m)
Distr/mixer | [5 empty] | 3.7 | 3.7 | 3.7 | 3.7 | 3.7 | 1.5 | 1.5
Headend-RS cable |  | 5 |  |  |  | 0.185 | 0.265 | 0.4 | 0.595 | 0.83 | 0.875 | 1.375
4-output tap 12dB | Type A4-Through |  | Floor 5 |  |  | 4.5 | 4.5 | 4.5 | 4.5 | 4.5 | 5 | 5
| Type A4-Tap |  |  |  |  | 12 | 12 | 12 | 12 | 12 | 12 | 12
RS-RS floors cable |  | 3 |  |  |  | 0.111 | 0.159 | 0.24 | 0.357 | 0.498 | 0.525 | 0.825
4-output tap 16dB | Type B4-Through |  | Floor 4 |  |  | 2.3 | 2.3 | 2.3 | 2.3 | 2.3 | 3.4 | 3.4
| Type B4-Tap |  |  |  |  | 16 | 16 | 16 | 16 | 16 | 16 | 16
RS-RS floors cable |  | 3 |  |  |  | 0.111 | 0.159 | 0.24 | 0.357 | 0.498 | 0.525 | 0.825
4-output tap 16dB | Type B4-Through |  | Floor 3 |  |  | 2.3 | 2.3 | 2.3 | 2.3 | 2.3 | 3.4 | 3.4
| Type B4-Tap |  |  |  |  | 16 | 16 | 16 | 16 | 16 | 16 | 16
RS-RS floors cable |  | 3 |  |  |  | 0.111 | 0.159 | 0.24 | 0.357 | 0.498 | 0.525 | 0.825
4-output tap 19dB | Type C4-Through |  | Floor 2 |  |  | 1.5 | 1.5 | 1.5 | 1.5 | 1.5 | 1.5 | 1.5
| Type C4-Tap |  |  |  |  | 19 | 19 | 19 | 19 | 19 | 20 | 20
RS-RS floors cable |  | 3 |  |  |  | 0.111 | 0.159 | 0.24 | 0.357 | 0.498 | 0.525 | 0.825
4-output tap 24dB | Type D4-Through |  | Floor 1 |  |  | 2.5 | 2.5 | 2.5 | 2.5 | 2.5 | 2.5 | 2.5
| Type D4-Tap |  |  |  |  | 24 | 24 | 24 | 24 | 24 | 24 | 24
RS-RS floors cable |  | 3 |  |  |  | 0.111 | 0.159 | 0.24 | 0.357 | 0.498 | 0.525 | 0.825
2-output tap 25dB | Type B2-Through |  | Ground Floor |  |  | 0.9 | 0.9 | 0.9 | 0.9 | 0.9 | 2 | 2
| Type B2-Tap |  |  |  |  | 25 | 25 | 25 | 25 | 25 | 25 | 25
TOTAL ATTENUATION NETWORK (FROM HEADEND OUTPUT) |  |  | MATV Variation | IF Variation
Floor #5 | Best Outlet |  |  |  |  | #REF! | #REF! | #REF! | #REF! | #REF! | #REF! | 14.875
| Worst Outlet |  |  |  |  | #REF! | #REF! | #REF! | #REF! | #REF! | #REF! | 14.875
Floor #4 | Best Outlet |  |  |  |  | #REF! | #REF! | #REF! | #REF! | #REF! | #REF! | 24.7
| Worst Outlet |  |  |  |  | #REF! | #REF! | #REF! | #REF! | #REF! | #REF! | #REF!
Floor #3 | Best Outlet |  |  |  |  | #REF! | #REF! | #REF! | #REF! | #REF! | #REF! | 28.925
| Worst Outlet |  |  |  |  | #REF! | #REF! | #REF! | #REF! | #REF! | #REF! | #REF!
Floor #2 | Best Outlet |  |  |  |  | #REF! | #REF! | #REF! | #REF! | #REF! | #REF! | 43.475
| Worst Outlet |  |  |  |  | #REF! | #REF! | #REF! | #REF! | #REF! | #REF! | #REF!
Floor #1 | Best Outlet |  |  |  |  | #REF! | #REF! | #REF! | #REF! | #REF! | #REF! | 43.475
| Worst Outlet |  |  |  |  | #REF! | #REF! | #REF! | #REF! | #REF! | #REF! | #REF!
Groundfloor | Best Outlet |  |  |  |  | #REF! | #REF! | #REF! | #REF! | #REF! | #REF! | 47.8
| Worst Outlet |  |  |  |  | #REF! | #REF! | #REF! | #REF! | #REF! | #REF! | #REF!
Minimun
Maximun
SUMMARY | MATV |  |  | IF
Variation in outlets | 47 | 862 | Difference | 950 | 2150 | Difference
Best Outlet
Worst Outlet
Difference

## Antenna +Headend
CHANNELS | FM | DAB | C22 (REG) | C26 | C28 (MPE4) | C33 (MPE5) | C40 (MPE2) | C43 (MPE3) | C46 (MPE1) | C57-58 | SAT
Frequency (MHz) | 100 | 210 | 482 | 514 | 530 | 570 | 626 | 650 | 674 | 770 | 2150
CATALOG
CABLE ATTENUATION (dB/m)
Outdoor cable (Antennas-Headend) | 0.05 | 0.06 | 0.1 | 0.1 | 0.1 | 0.1 | 0.11 | 0.11 | 0.11 | 0.12 | 0.23
ANTENNA GAIN (dBi)
FM antenna | 1
DAB antenna |  | 8
UHF antenna |  |  | 11.5 | 12 | 12 | 12.5 | 13 | 13.5 | 13.5 | 15