## Network
FRECUENCIAS (MHz) |  |  |  |  | 47 | 100 | 230 | 470 | 862 | 950 | 2150 | MATV Variation | IF Variation
TECHNICAL CHARACTERISTICS OF ELEMENTS FROM CATALOGUE
CABLE ATTENUATION (dB/m)
Cable of interior network | CCSB190 |  |  |  | 0.049 | 0.065 | 0.095 | 0.14 | 0.196 | 0.21 | 0.325 | 0.147 | 0.115
Cable of dispersion network | CCSB190 |  |  |  | 0.049 | 0.065 | 0.095 | 0.14 | 0.196 | 0.21 | 0.325 | 0.147 | 0.115
Cable of distribution network | CCH-175 |  |  |  | 0.037 | 0.053 | 0.08 | 0.119 | 0.166 | 0.175 | 0.275 | 0.129 | 0.1
Outdoor cable | CCTB125 |  |  |  | 0.039 | 0.046 | 0.065 | 0.098 | 0.131 | 0.152 | 0.23 | 0.092 | 0.078
USER EQUIPMENT ATTENUATION (dB) |  | MATV Variation | IF Variation
PAU 5 outputs |  | 0.5 | 1 |  | 10 | 10 | 10 | 10 | 10 | 12 | 12
PAU 7 outputs |  | 0.5 | 1 |  | 12 | 12 | 12 | 12 | 12 | 15 | 15
BAT Outlet |  | 1 | 1 |  | 1 | 1 | 1 | 1 | 1 | 1.5 | 1.5
PAU 2 outputs |  |  |  |  | 4 | 4 | 4 | 4 | 4 | 5 | 5
ATTENUATION OF DISPERSION+INTERIOR. BEST AND WORST OUTLET ON EACH FLOOR(dB)
ATTENUATION OF DISPERSION+INTERIOR (dB) |  |  | PAU-BAT Length | RS-PAU length | 47 MHz |  |  |  | 862 MHz
Living room apartment up left floor2 |  |  | 22 | 7 | 12.421 |  |  |  | 16.684
Main bedroom apartment up left floor2 |  |  | 19 |  | 12.274 |  |  |  | 16.096
Bedroom 2 apartment up left floor2 |  |  | 15 |  | 12.078 |  |  |  | 15.312
Cuarto del servicio apartment up left floor2 |  |  | 2 |  | 11.441 |  |  |  | 12.764
Kitchen apartment up left floor2 |  |  | 17 |  | 12.176 |  |  |  | 15.704
Living room apartment down left floor2 |  |  | 22 | 7 | 12.421 |  |  |  | 16.684
Main bedroom apartment down left floor2 |  |  | 15 |  | 12.078 |  |  |  | 15.312
Bedroom 2 apartment down left floor2 |  |  | 15 |  | 12.078 |  |  |  | 15.312
Cuarto del servicio apartment down left floor2 |  |  | 2 |  | 11.441 |  |  |  | 12.764
Kitchen apartment down left floor2 |  |  | 17 |  | 12.176 |  |  |  | 15.704
Living room apartment up right floor2 |  |  | 14 | 6 | 13.98 |  |  |  | 16.92
Main bedroom apartment up right floor2 |  |  | 32 |  | 14.862 |  |  |  | 20.448
Bedroom 1 apartment up right floor2 |  |  | 13 |  | 13.931 |  |  |  | 16.724
Bedroom 2 apartment up right floor2 |  |  | 34 |  | 14.96 |  |  |  | 20.84
Cuarto del servicio apartment up right floor2 |  |  | 13 |  | 13.931 |  |  |  | 16.724
Kitchen apartment up right floor2 |  |  | 4 |  | 13.49 |  |  |  | 14.96
Living room apartment down right floor2 |  |  | 14 | 6 | 13.98 |  |  |  | 16.92
Main bedroom apartment down right floor2 |  |  | 32 |  | 14.862 |  |  |  | 20.448
Bedroom 1 apartment down right floor2 |  |  | 13 |  | 13.931 |  |  |  | 16.724
Bedroom 2 apartment down right floor2 |  |  | 34 |  | 14.96 |  |  |  | 20.84
Cuarto del servicio apartment up right floor2 |  |  | 13 |  | 13.931 |  |  |  | 16.724
Kitchen apartment down right floor2 |  |  | 4 |  | 13.49 |  |  |  | 14.96
Living room apartment up left floor3 |  |  | 22 | 7 | 12.421 |  |  |  | 16.684
Main bedroom apartment up left floor3 |  |  | 19 |  | 12.274 |  |  |  | 16.096
Bedroom 2 apartment up left floor3 |  |  | 15 |  | 12.078 |  |  |  | 15.312
Cuarto del servicio apartment up left floor3 |  |  | 2 |  | 11.441 |  |  |  | 12.764
Kitchen apartment up left floor3 |  |  | 17 |  | 12.176 |  |  |  | 15.704
Living room apartment down left floor3 |  |  | 22 | 7 | 12.421 |  |  |  | 16.684
Main bedroom apartment down left floor3 |  |  | 15 |  | 12.078 |  |  |  | 15.312
Bedroom 2 apartment down left floor3 |  |  | 15 |  | 12.078 |  |  |  | 15.312
Cuarto del servicio apartment down left floor3 |  |  | 2 |  | 11.441 |  |  |  | 12.764
Kitchen apartment down left floor3 |  |  | 17 |  | 12.176 |  |  |  | 15.704
Living room apartment up right floor3 |  |  | 14 | 6 | 13.98 |  |  |  | 16.92
Main bedroom apartment up right floor3 |  |  | 32 |  | 14.862 |  |  |  | 20.448
Bedroom 1 apartment up right floor3 |  |  | 13 |  | 13.931 |  |  |  | 16.724
Bedroom 2 apartment up right floor3 |  |  | 34 |  | 14.96 |  |  |  | 20.84
Cuarto del servicio apartment up right floor3 |  |  | 13 |  | 13.931 |  |  |  | 16.724
Kitchen apartment up right floor3 |  |  | 4 |  | 13.49 |  |  |  | 14.96
Living room apartment down right floor3 |  |  | 14 | 6 | 13.98 |  |  |  | 16.92
Main bedroom apartment down right floor3 |  |  | 32 |  | 14.862 |  |  |  | 20.448
Bedroom 1 apartment down right floor3 |  |  | 13 |  | 13.931 |  |  |  | 16.724
Bedroom 2 apartment down right floor3 |  |  | 32 |  | 14.862 |  |  |  | 20.448
Cuarto del servicio apartment up right floor2 |  |  | 13 |  | 13.931 |  |  |  | 16.724
Kitchen apartment down right floor3 |  |  | 4 |  | 13.49 |  |  |  | 14.96
Living room apartment up left floor4 |  |  | 22 | 7 | 12.421 |  |  |  | 16.684
Main bedroom apartment up left floor4 |  |  | 19 |  | 12.274 |  |  |  | 16.096
Dormitorio 2 apartment up left floor4 |  |  | 15 |  | 12.078 |  |  |  | 15.312
Cuarto del servicio apartment up left floor4 |  |  | 2 |  | 11.441 |  |  |  | 12.764
Kitchen apartment up left floor4 |  |  | 17 |  | 12.176 |  |  |  | 15.704
Living room apartment down left floor4 |  |  | 22 | 7 | 12.421 |  |  |  | 16.684
Main bedroom apartment down left floor4 |  |  | 15 |  | 12.078 |  |  |  | 15.312
Dormitorio 2 apartment down left floor4 |  |  | 15 |  | 12.078 |  |  |  | 15.312
Cuarto del servicio apartment down left floor4 |  |  | 2 |  | 11.441 |  |  |  | 12.764
Kitchen apartment down left floor4 |  |  | 17 |  | 12.176 |  |  |  | 15.704
Living room apartment up right floor4 |  |  | 14 | 6 | 13.98 |  |  |  | 16.92
Main bedroom apartment up right floor4 |  |  | 32 |  | 14.862 |  |  |  | 20.448
Dormitorio 1 apartment up right floor4 |  |  | 13 |  | 13.931 |  |  |  | 16.724
Dormitorio 2 apartment up right floor4 |  |  | 34 |  | 14.96 |  |  |  | 20.84
Cuarto del servicio apartment up right floor4 |  |  | 13 |  | 13.931 |  |  |  | 16.724
Kitchen apartment up right floor4 |  |  | 4 |  | 13.49 |  |  |  | 14.96
Living room apartment down right floor4 |  |  | 14 | 6 | 13.98 |  |  |  | 16.92
Main bedroom apartment down right floor4 |  |  | 32 |  | 14.862 |  |  |  | 20.448
Dormitorio 1 apartment down right floor4 |  |  | 13 |  | 13.931 |  |  |  | 16.724
Dormitorio 2 apartment down right floor4 |  |  | 32 |  | 14.862 |  |  |  | 20.448
Cuarto del servicio apartment up right floor4 |  |  | 13 |  | 13.931 |  |  |  | 16.724
Kitchen apartment down right floor4 |  |  | 4 |  | 13.49 |  |  |  | 14.96
Living room apartment up left floor5 |  |  | 22 | 7 | 12.421 |  |  |  | 16.684
Main bedroom apartment up left floor5 |  |  | 15 |  | 12.078 |  |  |  | 15.312
Dormitorio 2 apartment up left floor5 |  |  | 15 |  | 12.078 |  |  |  | 15.312
Cuarto del servicio apartment up left floor5 |  |  | 2 |  | 11.441 |  |  |  | 12.764
Kitchen apartment up left floor5 |  |  | 17 |  | 12.176 |  |  |  | 15.704
Living room apartment down left floor5 |  |  | 22 | 7 | 12.421 |  |  |  | 16.684
Main bedroom apartment down left floor5 |  |  | 15 |  | 12.078 |  |  |  | 15.312
Dormitorio 2 apartment down left floor5 |  |  | 15 |  | 12.078 |  |  |  | 15.312
Cuarto del servicio apartment down left floor5 |  |  | 2 |  | 11.441 |  |  |  | 12.764
Kitchen apartment down left floor5 |  |  | 17 |  | 12.176 |  |  |  | 15.704
Living room apartment up right floor5 |  |  | 14 | 6 | 13.98 |  |  |  | 16.92
Main bedroom apartment up right floor5 |  |  | 32 |  | 14.862 |  |  |  | 20.448
Dormitorio 1 apartment up right floor5 |  |  | 13 |  | 13.931 |  |  |  | 16.724
Dormitorio 2 apartment up right floor5 |  |  | 34 |  | 14.96 |  |  |  | 20.84
Cuarto del servicio apartment up right floor5 |  |  | 13 |  | 13.931 |  |  |  | 16.724
Kitchen apartment up right floor5 |  |  | 4 |  | 13.49 |  |  |  | 14.96
Living room apartment down right floor5 |  |  | 14 | 6 | 13.98 |  |  |  | 16.92
Main bedroom apartment down right floor5 |  |  | 32 |  | 14.862 |  |  |  | 20.448
Dormitorio 1 apartment down right floor5 |  |  | 13 |  | 13.931 |  |  |  | 16.724
Dormitorio 2 apartment down right floor5 |  |  | 34 |  | 14.96 |  |  |  | 20.84
Cuarto del servicio apartment up right floor5 |  |  | 13 |  | 13.931 |  |  |  | 16.724
Kitchen apartment down right floor5 |  |  | 4 |  | 13.49 |  |  |  | 14.96
Recepción floor 1 |  |  | 2 | 13 | 14.735 |  |  |  | 18.94
Gimnasio 1 floor1 |  |  | 14 | 5 | 14.931 |  |  |  | 19.724
Gimnasio 2 floor1 |  |  | 17 |  | 15.078 |  |  |  | 20.312
ATTENUATION OF EQUIPMENT IN COMMON AREAS (dB) |  |  | MATV Variation | IF Variation
Splitter/mixer |  |  | 0.6 | 1 | 3.7 | 3.7 | 3.7 | 3.7 | 3.7 | 1.5 | 1.5
4-output tap-12dB | Type A4-Through |  | 0.5 | 0.5 | 4.5 | 4.5 | 4.5 | 4.5 | 4.5 | 5 | 5
| Type A4-Tap |  | 0.5 | 0.5 | 12 | 12 | 12 | 12 | 12 | 12 | 12
4-output tap 16dB | Type B4-Through |  | 0.5 | 0.5 | 2.3 | 2.3 | 2.3 | 2.3 | 2.3 | 3.4 | 3.4
| Type B4-Tap |  | 0.5 | 0.5 | 16 | 16 | 16 | 16 | 16 | 16 | 16
4-output tap 19dB | Type C4-Through |  | 0.5 | 0.5 | 1.5 | 1.5 | 1.5 | 1.5 | 1.5 | 1.5 | 1.5
| Type C4-Tap |  | 0.5 | 0.5 | 19 | 19 | 19 | 19 | 19 | 20 | 20
4-output tap 24dB | Type D4-Through |  | 0.5 | 0.5 | 2.5 | 2.5 | 2.5 | 2.5 | 2.5 | 2.5 | 2.5
| Type D4-Tap |  | 0.5 | 0.5 | 24 | 24 | 24 | 24 | 24 | 24 | 24
2-output tap 15dB | Type A2-Throught |  | 0.6 | 1 | 1.4 | 1.4 | 1.4 | 1.4 | 1.4 | 2.2 | 2.2
| Type A2-Tap |  | 1 | 1.4 | 15 | 15 | 15 | 15 | 15 | 15 | 15
2-output tap 25dB | Type B2-Throught |  | 0.4 | 0.6 | 0.9 | 0.9 | 0.9 | 0.9 | 0.9 | 2.1 | 2.1
| Type B2-Tap |  | 1 | 1.4 | 20 | 20 | 20 | 20 | 20 | 20 | 20
ATTENUATION OF DISTRIBUTION (dB) |  | Length (m)
RS-RS floors cable |  | 3
4-output tap 12dB | Type A4-Through |  | Floor 5 |  | 4.5 | 4.5 | 4.5 | 4.5 | 4.5 | 5 | 5
| Type A4-Tap |  |  |  | 12 | 12 | 12 | 12 | 12 | 12 | 12
RS-RS floors cable |  | 3 |  |  | 0.111 | 0.159 | 0.24 | 0.357 | 0.498 | 0.525 | 0.825
4-output tap 16dB | Type B4-Through |  | Floor 4 |  | 2.3 | 2.3 | 2.3 | 2.3 | 2.3 | 3.4 | 3.4
| Type B4-Tap |  |  |  | 16 | 16 | 16 | 16 | 16 | 16 | 16
RS-RS floors cable |  | 3 |  |  | 0.111 | 0.159 | 0.24 | 0.357 | 0.498 | 0.525 | 0.825
4-output tap 16dB | Type B4-Through |  | Floor 3 |  | 2.3 | 2.3 | 2.3 | 2.3 | 2.3 | 3.4 | 3.4
| Type B4-Tap |  |  |  | 16 | 16 | 16 | 16 | 16 | 16 | 16
RS-RS floors cable |  | 3 |  |  | 0.111 | 0.159 | 0.24 | 0.357 | 0.498 | 0.525 | 0.825
4-output tap 19dB | Type C4-Through |  | Floor 2 |  | 1.5 | 1.5 | 1.5 | 1.5 | 1.5 | 1.5 | 1.5
| Type C4-Tap |  |  |  | 19 | 19 | 19 | 19 | 19 | 20 | 20
RS-RS floors cable |  | 3 |  |  | 0.111 | 0.159 | 0.24 | 0.357 | 0.498 | 0.525 | 0.825
4-output tap 24dB | Type D4-Through |  | Floor 1 |  | 2.5 | 2.5 | 2.5 | 2.5 | 2.5 | 2.5 | 2.5
| Type D4-Tap |  |  |  | 24 | 24 | 24 | 24 | 24 | 24 | 24
RS-RS floors cable |  | 3 |  |  | 0.111 | 0.159 | 0.24 | 0.357 | 0.498 | 0.525 | 0.825
2-output tap 25dB | Type B2-Through |  | Ground Floor |  | 0.9 | 0.9 | 0.9 | 0.9 | 0.9 | 2 | 2
| Type B2-Tap |  |  |  | 25 | 25 | 25 | 25 | 25 | 25 | 25
Headend-RS cable |  | 3 |  |  | 0.111 | 0.159 | 0.24 | 0.357 | 0.498 | 0.525 | 0.825
Distr/mixer |  |  |  |  | 3.7 | 3.7 | 3.7 | 3.7 | 3.7 | 1.5 | 1.5
TOTAL ATTENUATION NETWORK (FROM HEADEND OUTPUT) |  |  | MATV Variation | IF Variation | 47 MHz | 100 MHz | 230 MHz | 470 MHz | 862 MHz | 950 MHz | 2150 MHz
Living room apartment up left floor2
Main bedroom apartment up left floor2
Bedroom 2 apartment up left floor2
Cuarto del servicio apartment up left floor2
Kitchen apartment up left floor2
Living room apartment down left floor2
Main bedroom apartment down left floor2
Bedroom 2 apartment down left floor2
Cuarto del servicio apartment down left floor2
Kitchen apartment down left floor2
Living room apartment up right floor2
Main bedroom apartment up right floor2
Bedroom 1 apartment up right floor2
Bedroom 2 apartment up right floor2
Cuarto del servicio apartment up right floor2
Kitchen apartment up right floor2
Living room apartment down right floor2
Main bedroom apartment down right floor2
Bedroom 1 apartment down right floor2
Bedroom 2 apartment down right floor2
Cuarto del servicio apartment up right floor2
Kitchen apartment down right floor2
Living room apartment up left floor3
Main bedroom apartment up left floor3
Bedroom 2 apartment up left floor3
Cuarto del servicio apartment up left floor3
Kitchen apartment up left floor3
Living room apartment down left floor3
Main bedroom apartment down left floor3
Bedroom 2 apartment down left floor3
Cuarto del servicio apartment down left floor3
Kitchen apartment down left floor3
Living room apartment up right floor3
Main bedroom apartment up right floor3
Bedroom 1 apartment up right floor3
Bedroom 2 apartment up right floor3
Cuarto del servicio apartment up right floor3
Kitchen apartment up right floor3
Living room apartment down right floor3
Main bedroom apartment down right floor3
Bedroom 1 apartment down right floor3
Bedroom 2 apartment down right floor3
Cuarto del servicio apartment up right floor2
Kitchen apartment down right floor3
Living room apartment up left floor4
Main bedroom apartment up left floor4
Dormitorio 2 apartment up left floor4
Cuarto del servicio apartment up left floor4
Kitchen apartment up left floor4
Living room apartment down left floor4
Main bedroom apartment down left floor4
Dormitorio 2 apartment down left floor4
Cuarto del servicio apartment down left floor4
Kitchen apartment down left floor4
Living room apartment up right floor4
Main bedroom apartment up right floor4
Dormitorio 1 apartment up right floor4
Dormitorio 2 apartment up right floor4
Cuarto del servicio apartment up right floor4
Kitchen apartment up right floor4
Living room apartment down right floor4
Main bedroom apartment down right floor4
Dormitorio 1 apartment down right floor4
Dormitorio 2 apartment down right floor4
Cuarto del servicio apartment up right floor4
Kitchen apartment down right floor4
Living room apartment up left floor5
Main bedroom apartment up left floor5
Dormitorio 2 apartment up left floor5
Cuarto del servicio apartment up left floor5
Kitchen apartment up left floor5
Living room apartment down left floor5
Main bedroom apartment down left floor5
Dormitorio 2 apartment down left floor5
Cuarto del servicio apartment down left floor5
Kitchen apartment down left floor5
Living room apartment up right floor5
Main bedroom apartment up right floor5
Dormitorio 1 apartment up right floor5
Dormitorio 2 apartment up right floor5
Cuarto del servicio apartment up right floor5
Kitchen apartment up right floor5
Living room apartment down right floor5
Main bedroom apartment down right floor5
Dormitorio 1 apartment down right floor5
Dormitorio 2 apartment down right floor5
Cuarto del servicio apartment up right floor5
Kitchen apartment down right floor5
Recepción floor 1
Gimnasio 1 floor1
Gimnasio 2 floor1

## Antenna +Headend
CHANNELS | FM | DAB | C22 (REG) | C26 | C28 (MPE4) | C33 (MPE5) | C40 (MPE2) | C43 (MPE3) | C46 (MPE1) | C57-58 | SAT
Frequency (MHz) | 100 | 210 | 482 | 514 | 530 | 570 | 626 | 650 | 674 | 770 | 2150
CATALOG
CABLE ATTENUATION (dB/m)
Outdoor cable (Antennas-Headend) | 0.05 | 0.06 | 0.1 | 0.1 | 0.1 | 0.1 | 0.11 | 0.11 | 0.11 | 0.12 | 0.23
ANTENNA GAIN (dBi)
FM antenna | 1
DAB antenna |  | 8
UHF antenna |  |  | 11.5 | 12 | 12 | 12.5 | 13 | 13.5 | 13.5 | 15

## Support antenna
Mástiles | Longitud (m) | Diámetro (mm) | Espesor (mm) | Mmax (Nm) | Masa (kg)
A | 2.5 | 35 | 1.5 | 300 | 4
B | 2.5 | 40 | 2 | 500 | 5
C | 3 | 40 | 2 | 500 | 6
D | 3 | 45 | 2 | 650 | 6.5
E | 3 | 45 | 2 | 650 | 6.5
F | 0.75 | 60 | 2 | 1200 | 5
Tramo de torreta | Superf. Equivalente al viento (m²) | Altura (m) | Masa (kg)
Puntal | 0.25 | 1.5 | 2
Normal | 0.35 | 2 | 3
Carga al viento (N)
Banda | Antena | Ganancia (dB) | 130 km/h (800 N/m²) | 150 km/h (1100 N/m²) | Masa (kg)
Toda | FM | 1 | 30 | 40 | 1
Toda | DAB | 2 | 15 | 20 | 1
Cada 6 canales | UHF1 | 13 | 70 | 95 | 1.5
(-1dB) | UHF2 | 15 | 90 | 125 | 2.5
| UHF3 | 17 | 105 | 150 | 3
| UHF4 | 19 | 130 | 175 | 4
| UHF+DAB | 16/8,5 | 140 | 190 | 4
Primer caso UHF y el segundo DAB
Parabólicas | Diametro (m) | Ganancia (dBi) | Carga viento @130 km/h (N) | Carga viento @150 km/h (N) | Masa (kg)
A | 0.6 | 36.2 | 280 | 380 | 3
B | 0.65 | 37 | 345 | 475 | 5
C | 0.8 | 39 | 500 | 690 | 6.5
D | 0.9 | 39.5 | 700 | 980 | 7.5
E | 1 | 40.5 | 740 | 1020 | 8.5
F | 1.1 | 41.5 | 910 | 1250 | 12
G | 1.25 | 42 | 1320 | 1750 | 15
H | 1.8 | 46 | 2650 | 3640 | 14.2
Altura RITU (m) | 3
Altura mínima antena TDT | 6
|  |  |  | @130 km/h | menos de 20 m
|  |  |  | Presión del viento | 800